## COA Details
[5 empty] | 1Lithium metaborate fusion sample preparation and calculations |  |  | Aqua Regia Prep and Calculations
Procedure:
13085 Ash Street
Thornton, CO 80241 |  |  |  |  | 1. Label an empty high density polyethylene (HDPE) bottle with lid. Weigh empty bottle plus lid.*
2. Add approximately 60 ml 1N HNO3 to bottle.
Certificate of Analysis |  |  |  |  | 3. Replace cap and weight bottle + acid.
4. Place clean graphite crucible on scale and tare.
5. Add approximately 0.8 to 1.2 grams of lithium metaborate flux to crucible and weigh.
Red River Creek Mining Group LLC |  | Date: | 2025-04-28 |  | 6. Tare scale and add approximately 0.1 g of approximately 80% passing 75 micron sized powdered
1712 Carey Avenue |  | Page: | 1 of 1 |  | rock sample to the crucible containing
Suite 100 |  | Assay Reference #: |  | tbd | the previously measured flux and weigh.
Cheyenne, WY 82001 |  |  |  |  | 7. Place crucible into a preheated muffle furnace (500 C).
8. Bring furnace up to 950 - 1000 C. Sample to remain at this temperature for 20 minutes.
9. Using tongs, remove crucible from furnace and immediately pour molten flux into a metal washer
to cast a glass button.
Sample Preparation1 | Aqua Regia Digestion – ICP/MS & |  |  |  | 10. Transfer glass flux bead from washer to the appropriate bottle containing 1 N HNO3.
1 sample AR with LMB/ICP-MS
| Nexus Geos LLC |  |  |  | 11. Recap bottle and weigh.
| Method Code: Rich31.M |  |  |  | 12. Place bottle with sample on a hot plate or similar heater until the flux button is completely dissolved
13. The liquid sample is sent to the University of Nebraska for instrumental analysis.
14. ICP-MS analytical results are adjusted back to the original sample weight.
Sample Analysis2 | Inductively coupled plasma mass spectrometry (ICP-MS)
| University of Nebraska-Lincoln |  |  |  | * By request UNIV of NE. 15 ml aliquot of solution transferred from 60 ml bottle and submitted for analysis.
Redox Biology Center
| Spectroscopic and Biophysics Core Facility |  |  |  | Dilution factor = (acid weight + button weight) / sample weight
| E157 Beadle Center |  |  |  | PPB is converted to ppm by dividing by 1,000.
| Lincoln, NE 68588-0662 |  |  |  | PPM/weight x dilution factor = assay value (ppm)
| Method Code: 22-6230-0007 ICP-MS |  |  |  | Efficiency = ((flux weight + sample weight), pre-heat) / ((flux weight + sample weight), post heat)
2Inductively coupled plasma mass spectrometer unit: Agilent 7500 cx
[5 empty] | Detection Limit: | The detection limit of the ICP-MS unit is variable depending on each sample run.
There are multiple samples per sample run and potentially multiple sample runs
per data set included within a single Certificate of Analysis.
Negative values shown as assay values represent the absolute value of the
detection limit. If there are no negative values within a data set, that indicates
reported values are above the detection limit.
Chain of Custody:
[5 empty] | Date Nexus received original samples: |  | 2025-04-28
[5 empty] | Date Nexus prepared the samples (LMB): |  | 6703745
[5 empty] | Date University of Nebraska analysis: |  | 2025-04-25
I
Digest filter material in a mixture of 3 parts conc. HCl and 1 part conc HNO3.
Filter solution to remove any sediment and fines.
Transfer 15 ml of solution into a HDPE bottle and submit for ICP-MS analysis.
Calculation:
Divide reported ICP-MS value by 1000 to convert from reported ppb
to ppm.
Adjust for volume of acid utilized. In the case of 35
Conc in sample = ICP-MS value/1000 x 0.035
Adjust for mass of sample. In this case,15 kg were used so th e adjustment is
ADJ = 1000/mass of sample, or 1000/15 → 66.67
g/tonne = Adj * Conc in Sample

## Lab Sheet
Lab sheet for Batch 32 ATS Filter samples RRCMG Cuddeback Lake Project
Sample Type | RRCM STID | RRCM Lab ID | Receiving Lab | Container | Lab Sample weight (net) grams | Sample Set # | Weighed at Nexus | AR ml | Extract kg | ATS gallons | Dil Factor | Date
zinc | ATS-012 | RRCM-01343 | Nexus UofN | Envelope | 12 | 32 | 10.1915 | 35 | 15 | 19.5 | 2.33 | 2025-03-24
copper | ATS-013 | RRCM-01344 | Nexus UofN | Envelope | 14 | 32 | 12.4892 | 35 | 15 | 19.5 | 2.33 | 2025-03-24
zinc | ATS-014 | RRCM-01345 | Nexus UofN | Envelope | 10 | 32 | 9.3725 | 35 | 15 | 19.5 | 2.33 | 2025-03-24
copper | ATS-015 | RRCM-01346 | Nexus UofN | Envelope | 1 | 32 | 0.6047 | 20 | 15 | 19.5 | 1.33 | 2025-03-24
zinc | ATS-016 | RRCM-01347 | Nexus UofN | Envelope | 15.08 | 32 | 9.7231 | 35 | 15 | 19.5 | 2.33 | 2025-03-24
copper | ATS-017 | RRCM-01348 | Nexus UofN | Envelope | 12.04 | 32 | 13.355 | 35 | 15 | 19.5 | 2.33 | 2025-03-24
zinc | ATS-018 | RRCM-01349 | Nexus UofN | Envelope | 14.93 | 32 | 12.6348 | 35 | 15 | 19.5 | 2.33 | 2025-03-24
copper | ATS-019 | RRCM-01350 | Nexus UofN | Envelope | 15.23 | 32 | 12.3144 | 35 | 15 | 19.5 | 2.33 | 2025-03-24
zinc | ATS-020 | RRCM-01351 | Nexus UofN | Envelope | 12.37 | 32 | 9.8114 | 35 | 15 | 19.5 | 2.33 | 2025-03-24
copper | ATS-021 | RRCM-01352 | Nexus UofN | Envelope | 15.37 | 32 | 12.9615 | 35 | 15 | 19.5 | 2.33 | 2025-03-24

## Original ATS Sample Results
Ammonium thiosulfate extraction test – Cuddeback Lake Playa Samples –Batch 32 Filters
Lab ID | Sample | Filter | units | Element | Li | Be | Na | Mg | Al | P | S | Cl | K | Ca | Sc | Ti | V | Cr | Mn | Fe | Co | Ni | Cu | Zn | Ga | Ge | As | Se | Rb | Sr | Y | Zr | Nb | Mo | Ru | Rh | Pd | Ag | In | Sb | Te | Cs | Ba | La | Ce | Pr | Nd | Sm | Eu | Gd | Tb | Dy | Ho | Er | Tm | Yb | Lu | Hf | Ta | W | Re | Os | Ir | Pt | Au | Tl | Bi | Th | U
|  |  |  | A/W | 7 | 9 | 23 | 24 | 27 | 31 | 34 | 35 | 39 | 44 | 45 | 47 | 51 | 52 | 55 | 57 | 59 | 60 | 63 | 66 | 71 | 72 | 75 | 82 | 85 | 88 | 89 | 90 | 93 | 95 | 101 | 103 | 105 | 107 | 115 | 121 | 125 | 133 | 137 | 139 | 140 | 141 | 146 | 147 | 153 | 157 | 159 | 163 | 165 | 166 | 169 | 172 | 175 | 178 | 181 | 182 | 185 | 189 | 193 | 195 | 197 | 205 | 209 | 232 | 238
ATS-12 | RRCM-01343 | zinc | g/tonne |  | -2.3556 | 0.004194 | 298.473 | 31.2686 | null | 34.3442 | 6694.09 | 1189698 | 36.0917 | 317.113 | -0.004427 | 0.3742 | 9.5647 | 2.0024 | 1.2302 | 47.2291 | 0.56409 | 1.5916 | null | null | 0.038911 | 0.002097 | 94.365 | 36.7907 | 0.031455 | 2.4628 | 0.00932 | 0.23859 | 0 | 35.8587 | 0.00466 | 0.001398 | 0.62467 | 126.5423 | 0.010019 | 0.59928 | 0.006058 | 0.003495 | 10.1868 | 0.013048 | 0.028892 | 0.003029 | 0.010951 | 0.00233 | 0.000466 | 0.001864 | 0.000233 | 0.001631 | 0.000233 | 0.000699 | 0 | 0.000699 | 0 | 0.013048 | 0.028892 | 0.003029 | 0.010951 | 0.00233 | 0.000466 | 0.000932 | 0.40192 | 0.71345 | 0.061745 | 0.11277 | 12.4888
ATS-12 | RRCM-01343 | zinc | g/tonne |  | -0.61139 | 0.003495 | 670.341 | 34.1345 | null | 37.0703 | 12358.32 | 1852350 | 37.9091 | 538.929 | 0.16566 | 0.3982 | 9.6276 | 1.9856 | 1.2729 | 76.9599 | 0.55873 | 1.5294 | null | null | 0.050561 | -0.003262 | 127.8704 | 37.1635 | 0.027028 | 2.4745 | 0.028193 | 0.20108 | 0 | 37.8159 | 0.021203 | 0.004427 | 0.92268 | 127.7539 | 0.006058 | 0.60324 | 0.000699 | 0.003262 | 9.1196 | 0.03262 | 0.073628 | 0.007689 | 0.028659 | 0.006058 | 0.001165 | 0.004427 | 0.000699 | 0.003495 | 0.000699 | 0.00233 | 0.000233 | 0.002097 | 0.000233 | 0.03262 | 0.073628 | 0.007689 | 0.028659 | 0.006058 | 0.001165 | 0.001631 | 0.47672 | 0.75166 | 0.023067 | 0.31944 | 30.6395
ATS-12 | RRCM-01343 | zinc | g/tonne |  | -2.4022 | 0 | 341.345 | 33.7617 | null | 38.2586 | 7199.7 | 1349536 | 36.9538 | 363.48 | 0.17312 | 0.40192 | 9.581 | 1.984 | 1.2671 | 53.3104 | 0.55571 | 1.5632 | null | null | 0.041241 | 0.000699 | 105.1762 | 39.5168 | 0.046367 | 2.5583 | 0.030523 | 0.18454 | 0 | 39.5168 | 0.030057 | 0.005126 | 0.78731 | 133.3692 | 0.005359 | 0.63656 | 0.000932 | 0.003262 | 12.6146 | 0.039843 | 0.082249 | 0.008388 | 0.034018 | 0.006757 | 0.001165 | 0.00466 | 0.000699 | 0.003728 | 0.000699 | 0.001864 | 0.000233 | 0.00233 | 0.000233 | 0.039843 | 0.082249 | 0.008388 | 0.034018 | 0.006757 | 0.001165 | 0.001165 | 0.36651 | 0.82412 | 0.020271 | 0.32573 | 34.2743
ATS-13 | RRCM-01344 | copper | g/tonne |  | -1.5823 | 0.007689 | 456.913 | 55.5472 | null | 24.232 | 1915.959 | 310356 | 59.5781 | 445.03 | -0.024232 | 0.41078 | 1.8188 | 2.3789 | 4.8627 | 91.0098 | 0.22298 | 2.1408 | null | null | 0.013747 | 0.023533 | 0.90893 | 3.5812 | 0.033785 | 6.9061 | 0.12209 | 0.11464 | 0 | 1.1589 | 0.002563 | 0.02796 | 6.6288 | 305.463 | 0.069434 | 1.3116 | 0.045901 | 0.006058 | 15.9046 | 0.14749 | 0.34461 | 0.033319 | 0.11906 | 0.02097 | 0.00466 | 0.019106 | 0.002796 | 0.01398 | 0.002563 | 0.007456 | 0.001165 | 0.006291 | 0.000932 | 0.14749 | 0.34461 | 0.033319 | 0.11906 | 0.02097 | 0.00466 | 0.003029 | 9.3782 | 0.86466 | 0.1426 | 0.089006 | 1.2337
ATS-13 | RRCM-01344 | copper | g/tonne |  | -0.8381 | 0.011417 | 784.977 | 57.9471 | null | 26.4455 | 3695.38 | 544754 | 56.4093 | 822.723 | -0.014679 | 0.2768 | 1.8127 | 2.3603 | 4.9792 | 165.5698 | 0.21646 | 2.121 | null | null | -0.003262 | 0.005825 | 1.888 | 3.6115 | 0.07223 | 6.8618 | 0.19292 | 0.093666 | 0 | 0.47113 | 0.004893 | 0.044503 | 8.1993 | 220.6743 | 0.070599 | 1.2598 | 0.044503 | 0.005825 | 30.8725 | 0.22135 | 0.5105 | 0.050095 | 0.17801 | 0.033319 | 0.00699 | 0.027727 | 0.003961 | 0.022601 | 0.003961 | 0.010951 | 0.001165 | 0.009087 | 0.001165 | 0.22135 | 0.5105 | 0.050095 | 0.17801 | 0.033319 | 0.00699 | 0.00466 | 10.2939 | 0.79826 | 0.14097 | 0.1412 | 1.7384
ATS-13 | RRCM-01344 | copper | g/tonne |  | -1.2181 | 0 | 728.591 | 62.6537 | null | 24.1388 | 3492.67 | 561297 | 60.3237 | 726.96 | 0.016776 | 0.31828 | 1.8996 | 2.4698 | 5.2402 | 155.9236 | 0.21832 | 2.2333 | null | null | -0.004427 | -0.006524 | 1.7002 | 3.7327 | 0.078288 | 7.0203 | 0.20271 | 0.09553 | 0 | 0.25886 | 0.003029 | 0.055454 | 7.1112 | 212.5193 | 0.076424 | 1.2841 | 0.043571 | 0.005126 | 34.3442 | 0.23626 | 0.53473 | 0.052425 | 0.17358 | 0.031921 | 0.007689 | 0.030756 | 0.004427 | 0.0233 | 0.004194 | 0.011417 | 0.001631 | 0.010718 | 0.001398 | 0.23626 | 0.53473 | 0.052425 | 0.17358 | 0.031921 | 0.007689 | 0.00466 | 9.4528 | 0.81294 | 0.13724 | 0.14073 | 1.7533
ATS-14 | RRCM-01345 | zinc | g/tonne |  | -0.38958 | 0 | 1249.113 | 61.5353 | null | 48.8834 | 9827.94 | 1604671 | 65.3565 | 467.631 | 0.025863 | 0.95064 | 8.4765 | 0.69015 | 2.0942 | 112.0497 | 0.69154 | 1.0881 | null | null | 0.042872 | 0.002097 | 95.3203 | 35.9985 | 0.082249 | 3.6698 | 0.085511 | 0.16287 | 0.000699 | 23.766 | 0.008388 | 0.003495 | 0.40472 | 62.4207 | 0.009553 | 0.31106 | 0.007223 | 0.006291 | 15.8277 | 0.10205 | 0.22531 | 0.0233 | 0.082016 | 0.015611 | 0.002563 | 0.011883 | 0.001864 | 0.010485 | 0.001631 | 0.004427 | 0.000699 | 0.004194 | 0.000932 | 0.10205 | 0.22531 | 0.0233 | 0.082016 | 0.015611 | 0.002563 | 0.003495 | 0.012349 | 0.81736 | 0.02097 | 0.13281 | 10.5712
ATS-14 | RRCM-01345 | zinc | g/tonne |  | -0.33622 | 0.009087 | 1394.971 | 57.1083 | null | 43.4545 | 9974.73 | 1729326 | 61.3955 | 495.824 | 0.073395 | 0.79593 | 8.0432 | 0.66824 | 2.0003 | 116.6631 | 0.66149 | 1.0504 | null | null | 0.037746 | 0.006058 | 97.9765 | 35.7189 | 0.078987 | 3.6371 | 0.11533 | 0.161 | 0.000466 | 26.8183 | 0.01631 | 0.00466 | 0.38701 | 62.7469 | 0.008854 | 0.3241 | 0.007456 | 0.00699 | 15.7578 | 0.14632 | 0.30966 | 0.034484 | 0.11836 | 0.026096 | 0.003961 | 0.017941 | 0.002796 | 0.01398 | 0.003029 | 0.008388 | 0.001165 | 0.006757 | 0.000932 | 0.14632 | 0.30966 | 0.034484 | 0.11836 | 0.026096 | 0.003961 | 0.003029 | 0.029591 | 0.97114 | 0.017941 | 0.23673 | 15.6972
ATS-14 | RRCM-01345 | zinc | g/tonne |  | -0.50864 | 0.00233 | 1405.922 | 59.5548 | null | 46.6932 | 10559.56 | 1749830 | 64.7507 | 506.076 | 0.08621 | 0.71834 | 8.3857 | 0.68432 | 2.0844 | 115.335 | 0.69201 | 1.0737 | null | null | 0.054755 | 0.003961 | 95.4135 | 37.7227 | 0.078055 | 3.7303 | 0.12116 | 0.16543 | 0.000233 | 28.1231 | 0.020038 | 0.004194 | 0.29661 | 66.7778 | 0.007689 | 0.3241 | 0.007456 | 0.005825 | 15.6646 | 0.14376 | 0.31502 | 0.034484 | 0.11603 | 0.023766 | 0.004427 | 0.019805 | 0.002796 | 0.016077 | 0.002796 | 0.006058 | 0.001165 | 0.006291 | 0.001165 | 0.14376 | 0.31502 | 0.034484 | 0.11603 | 0.023766 | 0.004427 | 0.00233 | 0.027261 | 0.99747 | 0.01631 | 0.25257 | 16.0071
ATS-15 | RRCM-01346 | copper | g/tonne |  | -1.2449 | 0.000798 | 299.516 | 13.9118 | null | 9.3166 | 7571.69 | 373597 | 17.3698 | 211.071 | -0.032053 | 0.27637 | 0.24578 | 1.4298 | 0.85506 | 78.1774 | 0.057456 | 0.30417 | null | null | -0.00266 | 0.001463 | 3.3609 | 1.9804 | 0.012236 | 1.6226 | 0.005852 | 0.5308 | 0.001995 | 1.0858 | 0.000665 | 0.000931 | 0.27225 | 43.1718 | 0.05586 | 0.27092 | 0.022344 | 0.001197 | 6.0768 | 0.009576 | 0.021546 | 0.002261 | 0.007448 | 0.001596 | 0.000266 | 0.001197 | 0.000133 | 0.000931 | 0.000133 | 0.000532 | 0 | 0.000399 | 0 | 0.009576 | 0.021546 | 0.002261 | 0.007448 | 0.001596 | 0.000266 | 0.001064 | 0.099484 | 0.72086 | 0.071687 | 0.12422 | 0.17303
ATS-15 | RRCM-01346 | copper | g/tonne |  | -1.288 | 0.001197 | 293.664 | 13.9916 | null | 9.0826 | 7753.9 | 413896 | 18.1146 | 214.529 | -0.011438 | 0.27159 | 0.24645 | 1.471 | 0.87607 | 82.3536 | 0.058387 | 0.31627 | null | null | -0.001729 | 0.001596 | 3.3489 | 2.1546 | 0.013832 | 1.6891 | 0.009443 | 0.45832 | 0.001463 | 0.49064 | 0.001197 | 0.001596 | 0.48598 | 39.9665 | 0.058919 | 0.29579 | 0.025935 | 0.00133 | 6.4611 | 0.015029 | 0.033649 | 0.003325 | 0.012103 | 0.002128 | 0.000399 | 0.001995 | 0.000266 | 0.001463 | 0.000266 | 0.000798 | 0.000133 | 0.000665 | 0.000133 | 0.015029 | 0.033649 | 0.003325 | 0.012103 | 0.002128 | 0.000399 | 0.001995 | 0.26041 | 0.7295 | 0.070091 | 0.23475 | 0.19604
ATS-15 | RRCM-01346 | copper | g/tonne |  | -1.2823 | 0.000798 | 282.226 | 13.6724 | null | 8.7966 | 7607.6 | 416157 | 17.8087 | 214.396 | -0.009443 | 0.29539 | 0.24632 | 1.4763 | 0.87341 | 83.8432 | 0.059717 | 0.3071 | null | null | -0.002261 | 0.001197 | 3.3981 | 2.0415 | 0.014231 | 1.6745 | 0.009576 | 0.38597 | 0.001197 | 0.33463 | 0.000931 | 0.001729 | 0.51072 | 41.3098 | 0.060648 | 0.29978 | 0.026467 | 0.00133 | 6.5715 | 0.015694 | 0.034048 | 0.003591 | 0.012369 | 0.002394 | 0.000399 | 0.002128 | 0.000266 | 0.001463 | 0.000266 | 0.000798 | 0.000133 | 0.000798 | 0.000133 | 0.015694 | 0.034048 | 0.003591 | 0.012369 | 0.002394 | 0.000399 | 0.002128 | 0.2942 | 0.72857 | 0.06916 | 0.22264 | 0.19019
ATS-16 | RRCM-01347 | zinc | g/tonne |  | -0.77076 | 0.003961 | 1339.051 | 43.804 | null | 26.1193 | 9795.32 | 2006363 | 57.7141 | 635.624 | -0.013281 | 0.36464 | 7.3325 | 0.4653 | 1.3239 | 92.7573 | 0.37839 | 0.36208 | null | null | 0.067803 | 0.000466 | 72.3232 | 35.3228 | 0.061046 | 3.2853 | 0.04427 | 0.062677 | -0.000233 | 50.3746 | 0.019106 | 0.003029 | 0.73395 | 36.4645 | 0.008388 | 0.36371 | 0.013747 | 0.004427 | 13.3346 | 0.054988 | 0.10205 | 0.012815 | 0.04194 | 0.008155 | 0.001631 | 0.006524 | 0.000932 | 0.005592 | 0.000932 | 0.00233 | 0.000233 | 0.00233 | 0.000466 | 0.054988 | 0.10205 | 0.012815 | 0.04194 | 0.008155 | 0.001631 | 0.002097 | 0.23044 | 0.67477 | 0.022368 | 0.057784 | 7.7612
ATS-16 | RRCM-01347 | zinc | g/tonne |  | -0.72113 | 0.004194 | 1479.783 | 44.8758 | null | 23.6495 | 10881.1 | 2182744 | 60.347 | 709.951 | 0.040542 | 0.36418 | 7.5842 | 0.49396 | 1.3435 | 98.9551 | 0.39773 | 0.38701 | null | null | 0.063143 | -0.005126 | 77.8453 | 36.0684 | 0.0699 | 3.4834 | 0.072696 | 0.060347 | -0.000233 | 58.9723 | 0.043338 | 0.006291 | 1.0266 | 36.1383 | 0.007922 | 0.38748 | 0.006757 | 0.004427 | 13.041 | 0.092734 | 0.17149 | 0.023766 | 0.073628 | 0.014446 | 0.00233 | 0.012116 | 0.001398 | 0.007922 | 0.001631 | 0.004427 | 0.000699 | 0.003961 | 0.000699 | 0.092734 | 0.17149 | 0.023766 | 0.073628 | 0.014446 | 0.00233 | 0.002097 | 0.25281 | 0.6778 | 0.020504 | 0.14423 | 13.4627
ATS-16 | RRCM-01347 | zinc | g/tonne |  | -0.57155 | 0.002097 | 1551.314 | 51.1202 | null | 31.7113 | 11041.87 | 2301807 | 67.5933 | 780.55 | 0.029125 | 0.38072 | 8.5231 | 0.54009 | 1.4747 | 105.0131 | 0.43711 | 0.39843 | null | null | 0.064075 | 0.010252 | 80.8743 | 40.1925 | 0.069434 | 3.7769 | 0.071997 | 0.065706 | -0.000233 | 65.1002 | 0.042639 | 0.005592 | 0.7922 | 38.678 | 0.008621 | 0.39633 | -0.001864 | 0.00466 | 13.9777 | 0.093433 | 0.17149 | 0.021669 | 0.075026 | 0.012815 | 0.003029 | 0.009786 | 0.001631 | 0.008388 | 0.001864 | 0.004893 | 0.000466 | 0.00466 | 0.000932 | 0.093433 | 0.17149 | 0.021669 | 0.075026 | 0.012815 | 0.003029 | 0.001864 | 0.17405 | 0.72719 | 0.021203 | 0.12932 | 13.4791
ATS-17 | RRCM-01348 | copper | g/tonne |  | -2.0539 | 0 | 37.9091 | 5.6689 | null | 4.3291 | 389.343 | 609295 | 11.0605 | 463.204 | -0.072929 | 0.040775 | 12.3443 | 0.15215 | 0.83694 | 26.5387 | 0.09087 | 1.0981 | null | null | -0.009786 | -0.003262 | 0.62397 | 1.5788 | -0.005825 | 3.4973 | 0.008388 | 0.007456 | 0 | 2.3649 | 0.00466 | 0.061978 | 3.2037 | 160.9331 | 0.028892 | 1.4236 | 0.043105 | 0.001631 | 9.1685 | 0.00699 | 0.025164 | 0.002097 | 0.00699 | 0.001398 | 0.000466 | 0.001631 | 0.000233 | 0.001398 | 0.000233 | 0.000699 | 0 | 0.000699 | 0.000233 | 0.00699 | 0.025164 | 0.002097 | 0.00699 | 0.001398 | 0.000466 | 0.001398 | 2.2005 | 0.40379 | 0.075492 | -0.057085 | 0.8134
ATS-17 | RRCM-01348 | copper | g/tonne |  | -2.1273 | 0 | 33.552 | 6.1698 | null | 4.4014 | 503.28 | 586461 | 12.2791 | 474.621 | -0.076191 | 0.059648 | 12.3816 | 0.1398 | 0.86862 | 21.1238 | 0.086676 | 1.0487 | null | null | -0.007689 | -0.003495 | 0.38445 | 1.2547 | -0.001864 | 3.2946 | 0.010019 | 0.00466 | -0.000233 | 0.83134 | 0.004427 | 0.097627 | 3.749 | 109.976 | 0.02563 | 1.2932 | 0.05592 | 0.001165 | 9.2012 | 0.009786 | 0.035416 | 0.002563 | 0.010951 | 0.00233 | 0.000466 | 0.001165 | 0.000466 | 0.001631 | 0.000233 | 0.000932 | 0 | 0.000932 | 0 | 0.009786 | 0.035416 | 0.002563 | 0.010951 | 0.00233 | 0.000466 | 0.001864 | 2.8077 | 0.34158 | 0.06524 | -0.051726 | 1.2027
ATS-17 | RRCM-01348 | copper | g/tonne |  | -2.2862 | 0 | 35.0432 | 6.2863 | null | 5.2402 | 468.563 | 619547 | 12.102 | 507.474 | -0.074327 | 0.044037 | 12.4911 | 0.1398 | 0.86187 | 21.2146 | 0.086676 | 1.0569 | null | null | -0.009786 | -0.005592 | 0.3742 | 1.2932 | -0.003728 | 3.248 | 0.007223 | 0.003728 | -0.000233 | 0.44643 | 0.002563 | 0.092734 | 2.9941 | 92.6641 | 0.025164 | 1.2391 | 0.055454 | 0.001398 | 8.1899 | 0.010019 | 0.035183 | 0.002796 | 0.010951 | 0.00233 | 0.000466 | 0.001864 | 0.000466 | 0.001165 | 0.000233 | 0.001165 | 0 | 0.000699 | 0 | 0.010019 | 0.035183 | 0.002796 | 0.010951 | 0.00233 | 0.000466 | 0.001864 | 2.7564 | 0.31548 | 0.05825 | -0.050328 | 1.322
ATS-18 | RRCM-01349 | zinc | g/tonne |  | -2.1562 | 0 | 674.302 | 27.5173 | null | 38.0955 | 7285.91 | 1817866 | 49.0465 | 1038.248 | -0.064774 | 0.21156 | 0.67127 | 1.3968 | 24.465 | 25.63 | 1.7501 | 3.4764 | null | null | 0.12046 | 0.001631 | 14.0918 | 45.8777 | 0.07689 | 8.5884 | 0.019106 | 0.055221 | 0 | 8.5534 | 0.003495 | 0.001398 | 0.16403 | 34.4141 | 0.007689 | 0.13654 | 0.002097 | 0.03029 | 17.1768 | 0.031455 | 0.078987 | 0.00699 | 0.026096 | 0.003728 | 0.000932 | 0.00466 | 0.000699 | 0.003262 | 0.000699 | 0.001864 | 0.000233 | 0.001631 | 0.000233 | 0.031455 | 0.078987 | 0.00699 | 0.026096 | 0.003728 | 0.000932 | 0.000466 | 0.096695 | 0.86047 | 0.030756 | -0.040309 | 4.5668
ATS-18 | RRCM-01349 | zinc | g/tonne |  | -2.19 | 0.003495 | 612.79 | 31.8977 | null | 38.7945 | 6461.09 | 1719074 | 55.8268 | 958.329 | -0.058949 | 0.1864 | 0.69783 | 1.415 | 28.2629 | 52.0755 | 1.9651 | 3.8911 | null | null | 0.15518 | 0.001631 | 27.3076 | 52.9376 | 0.08621 | 9.8209 | 0.028193 | 0.066638 | -0.000233 | 10.8135 | 0.005359 | 0.002097 | 0.23207 | 38.1188 | 0.00699 | 0.14423 | 0.007456 | 0.033086 | 18.3138 | 0.05359 | 0.12442 | 0.012349 | 0.039377 | 0.008388 | 0.001631 | 0.007922 | 0.000699 | 0.00466 | 0.000932 | 0.002563 | 0.000466 | 0.002796 | 0.000466 | 0.05359 | 0.12442 | 0.012349 | 0.039377 | 0.008388 | 0.001631 | 0.000466 | 0.18151 | 0.91569 | 0.03262 | -0.013747 | 8.8237
ATS-18 | RRCM-01349 | zinc | g/tonne |  | -2.2494 | 0 | 511.901 | 32.5035 | null | 40.2391 | 5578.02 | 1513801 | 54.6152 | 811.306 | -0.052658 | 0.28263 | 0.71927 | 1.4397 | 28.426 | 68.9447 | 1.9642 | 3.8585 | null | null | 0.14423 | 0.008854 | 36.4645 | 54.3356 | 0.079686 | 10.1192 | 0.026096 | 0.06757 | -0.000233 | 11.3564 | 0.004893 | 0.002097 | 0.16613 | 39.6799 | 0.00699 | 0.1384 | 0.006757 | 0.027028 | 18.8148 | 0.050794 | 0.12512 | 0.010951 | 0.037746 | 0.007223 | 0.001398 | 0.007223 | 0.000932 | 0.005592 | 0.001398 | 0.002796 | 0.000466 | 0.00233 | 0.000466 | 0.050794 | 0.12512 | 0.010951 | 0.037746 | 0.007223 | 0.001398 | 0.000233 | 0.18314 | 0.9059 | 0.031222 | -0.013514 | 9.0264
ATS-19 | RRCM-01350 | copper | g/tonne |  | -2.4815 | 0 | 116.7097 | 6.9318 | null | 4.7509 | 709.252 | 680826 | 20.3945 | 75.5619 | -0.091103 | 0.086676 | 0.084812 | 0.16729 | 0.37699 | 12.2581 | 0.054522 | 0.82575 | null | null | -0.007223 | -0.006524 | 0.40519 | 1.0054 | 0.017242 | 1.0576 | 0.00233 | 0.007922 | -0.000233 | 0.86187 | 0.001398 | 0.041474 | 1.4173 | 138.8913 | 0.066405 | 1.0415 | 0.085278 | 0.005592 | 4.9955 | 0.004194 | 0.010019 | 0.001398 | 0.003262 | 0.000932 | 0 | 0.000699 | 0 | 0.000699 | 0 | 0.000466 | 0 | 0.000233 | 0 | 0.004194 | 0.010019 | 0.001398 | 0.003262 | 0.000932 | 0 | 0.000466 | 1.5767 | 0.25397 | 0.085278 | -0.058017 | 0.14865
ATS-19 | RRCM-01350 | copper | g/tonne |  | -2.5653 | 0 | 119.5057 | 6.8875 | null | 3.8701 | 723.465 | 664516 | 21.1331 | 74.4435 | -0.082715 | 0.089239 | 0.085977 | 0.1659 | 0.38328 | 10.3359 | 0.051726 | 0.81387 | null | null | -0.010252 | -0.006291 | 0.34764 | 0.8649 | 0.015378 | 1.0313 | 0.005126 | 0.007456 | -0.000233 | 0.3721 | 0.001398 | 0.069667 | 2.0688 | 114.1467 | 0.037979 | 1.0014 | 0.065939 | 0.005126 | 5.7994 | 0.00699 | 0.017242 | 0.002097 | 0.00699 | 0.001631 | 0.000233 | 0.001631 | 0.000233 | 0.001165 | 0.000233 | 0.000699 | 0 | 0.000233 | 0 | 0.00699 | 0.017242 | 0.002097 | 0.00699 | 0.001631 | 0.000233 | 0.001631 | 2.3533 | 0.28333 | 0.084113 | -0.048464 | 0.12186
ATS-19 | RRCM-01350 | copper | g/tonne |  | -2.535 | 0 | 142.829 | 8.3228 | null | 4.7881 | 873.284 | 771230 | 23.1322 | 81.6432 | -0.087142 | 0.068269 | 0.090171 | 0.18104 | 0.37699 | 11.0372 | 0.049396 | 0.85558 | null | null | -0.009786 | -0.006058 | 0.30873 | 1.2067 | 0.015145 | 1.0285 | 0.005359 | 0.007223 | -0.000233 | 0.21716 | 0.001864 | 0.065473 | 1.6771 | 100.0502 | 0.036814 | 0.99771 | 0.05592 | 0.00466 | 5.3893 | 0.008155 | 0.015378 | 0.001631 | 0.003961 | 0.001165 | 0.000233 | 0.001864 | 0 | 0.001165 | 0.000233 | 0.000466 | 0 | 0.000233 | 0 | 0.008155 | 0.015378 | 0.001631 | 0.003961 | 0.001165 | 0.000233 | 0.001165 | 2.2226 | 0.32946 | 0.095064 | -0.047532 | 0.098093
ATS-20 | RRCM-01351 | zinc | g/tonne |  | -2.358 | 0.004194 | 373.266 | 31.7579 | null | 68.5253 | 4427 | 1313421 | 54.0327 | 251.174 | -0.090404 | 0.53893 | 10.5153 | 0.99771 | 5.0864 | 57.0384 | 3.6767 | 6.9364 | null | null | 0.036348 | 0.000699 | 41.6371 | 44.503 | 0.050794 | 3.3249 | 0.019339 | 0.040076 | 0.000233 | 20.1708 | 0.00233 | 0.000932 | 0.035183 | 67.8263 | 0.017475 | 0.45225 | 0.010485 | 0.053357 | 34.5539 | 0.036581 | 0.084812 | 0.00932 | 0.03728 | 0.003728 | 0.000932 | 0.007922 | 0.000233 | 0.005825 | 0.000699 | 0.001631 | 0 | 0.000699 | 0 | 0.036581 | 0.084812 | 0.00932 | 0.03728 | 0.003728 | 0.000932 | 0 | 0.030057 | 0.93083 | 0.01864 | -0.001864 | 4.0029
ATS-20 | RRCM-01351 | zinc | g/tonne |  | -2.2121 | 0 | 448.758 | 31.5016 | null | 54.1958 | 5435.89 | 1562265 | 52.0289 | 294.279 | -0.043571 | 0.63726 | 10.1471 | 1.0012 | 4.9163 | 68.9913 | 3.5556 | 6.6638 | null | null | 0.035183 | -0.004893 | 49.0465 | 43.6409 | 0.088307 | 3.2364 | 0.034251 | 0.041008 | 0 | 21.8834 | 0.005359 | 0.000932 | 0.09786 | 66.1254 | 0.012116 | 0.47019 | 0.006757 | 0.041241 | 42.8254 | 0.061978 | 0.1398 | 0.014679 | 0.052891 | 0.009786 | 0.002097 | 0.007922 | 0.000932 | 0.007223 | 0.000699 | 0.003262 | 0.000233 | 0.001165 | 0.000233 | 0.061978 | 0.1398 | 0.014679 | 0.052891 | 0.009786 | 0.002097 | 0.000466 | 0.040775 | 1.008 | 0.015611 | 0.050561 | 7.1181
ATS-20 | RRCM-01351 | zinc | g/tonne |  | -2.2708 | 0 | 461.573 | 34.018 | null | 64.1216 | 5622.29 | 1601409 | 56.9685 | 280.299 | -0.057085 | 0.51866 | 11.0745 | 1.0641 | 5.5524 | 69.7369 | 3.8561 | 7.3209 | null | null | 0.028193 | -0.008388 | 49.4659 | 47.0427 | 0.066871 | 3.6744 | 0.029824 | 0.046367 | 0 | 25.0941 | 0.004427 | 0.001864 | 0.031921 | 75.8415 | 0.014446 | 0.51866 | 0.009087 | 0.026329 | 41.241 | 0.064774 | 0.14819 | 0.017475 | 0.044736 | 0.013281 | 0.003262 | 0.011883 | 0.001631 | 0.005825 | 0.001165 | 0.003495 | 0.000699 | 0.00233 | 0.000466 | 0.064774 | 0.14819 | 0.017475 | 0.044736 | 0.013281 | 0.003262 | -0.000233 | 0.030523 | 1.2533 | 0.019106 | 0.070366 | 7.3628
ATS-21 | RRCM-01352 | copper | g/tonne |  | -2.4745 | 0 | 269.814 | 14.5555 | null | 10.4384 | 1195.989 | 623042 | 34.1112 | 207.7894 | -0.09087 | 0.080618 | 1.1841 | 1.4931 | 0.35509 | 23.6728 | 0.050095 | 0.85441 | null | null | -0.010718 | -0.00233 | 1.7002 | 2.0765 | 0.015378 | 1.9679 | 0.00233 | 0.016543 | 0 | 0.18663 | 0.000466 | 0.038445 | 0.97953 | 181.8798 | 0.013281 | 1.501 | 0.039377 | 0.003961 | 17.9596 | 0.003728 | 0.012349 | 0.000699 | 0.002796 | 0.000699 | 0.000233 | 0.000233 | 0 | 0 | 0 | 0 | 0 | 0.000699 | 0 | 0.003728 | 0.012349 | 0.000699 | 0.002796 | 0.000699 | 0.000233 | 0.000466 | 1.8011 | 0.81573 | 0.1193 | -0.042872 | 0.81923
ATS-21 | RRCM-01352 | copper | g/tonne |  | -2.5513 | 0 | 250.242 | 16.9671 | null | 8.5092 | 964.154 | 623508 | 36.3713 | 193.7162 | -0.085511 | 0.097394 | 1.3614 | 1.6289 | 0.38748 | 23.4398 | 0.048231 | 0.90893 | null | null | -0.006757 | -0.008388 | 1.5912 | 2.1601 | 0.004427 | 1.9637 | 0.003495 | 0.019106 | 0 | 0.71671 | 0.002097 | 0.056386 | 1.3642 | 190.4775 | 0.012815 | 1.4516 | 0.036581 | 0.002097 | 18.5538 | 0.007922 | 0.019106 | 0.001398 | 0.001864 | -0.000233 | 0.000233 | 0.000699 | 0 | 0.002097 | 0 | 0.000466 | 0 | 0.000466 | 0 | 0.007922 | 0.019106 | 0.001398 | 0.001864 | -0.000233 | 0.000233 | 0.001165 | 2.7144 | 0.88843 | 0.10928 | -0.032853 | 1.271
ATS-21 | RRCM-01352 | copper | g/tonne |  | -2.4488 | 0 | 243.951 | 15.7368 | null | 8.875 | 1180.844 | 609295 | 33.9015 | 192.3648 | -0.097627 | 0.15844 | 1.3311 | 1.5704 | 0.36278 | 23.766 | 0.052658 | 0.95949 | null | null | -0.010718 | -0.002563 | 1.5352 | 1.7601 | 0.017009 | 2.0497 | 0.006524 | 0.01864 | 0 | 0.14632 | 0.001398 | 0.063376 | 1.4684 | 181.4604 | 0.010485 | 1.6249 | 0.031688 | 0.003728 | 20.5226 | 0.007223 | 0.016776 | 0.001631 | 0.003029 | 0.000699 | 0.000233 | 0.001165 | 0.000233 | 0.001398 | 0 | 0.000233 | 0 | 0.000466 | 0 | 0.007223 | 0.016776 | 0.001631 | 0.003029 | 0.000699 | 0.000233 | 0.000699 | 2.6748 | 1.0546 | 0.1419 | -0.033552 | 1.2689

## Combined Average Filters
Ammonium thiosulfate extraction – Batch 32 Average Grades grams/tonne
Lab ID | Sample | Filter | units | Element | Li | Be | Na | Mg | Al | P | S | Cl | K | Ca | Sc | Ti | V | Cr | Mn | Fe | Co | Ni | Cu | Zn | Ga | Ge | As | Se | Rb | Sr | Y | Zr | Nb | Mo | Ru | Rh | Pd | Ag | In | Sb | Te | Cs | Ba | La | Ce | Pr | Nd | Sm | Eu | Gd | Tb | Dy | Ho | Er | Tm | Yb | Lu | Hf | Ta | W | Re | Os | Ir | Pt | Au | Tl | Bi | Th | U
|  |  |  | A/W | 7 | 9 | 23 | 24 | 27 | 31 | 34 | 35 | 39 | 44 | 45 | 47 | 51 | 52 | 55 | 57 | 59 | 60 | 63 | 66 | 71 | 72 | 75 | 82 | 85 | 88 | 89 | 90 | 93 | 95 | 101 | 103 | 105 | 107 | 115 | 121 | 125 | 133 | 137 | 139 | 140 | 141 | 146 | 147 | 153 | 157 | 159 | 163 | 165 | 166 | 169 | 172 | 175 | 178 | 181 | 182 | 185 | 189 | 193 | 195 | 197 | 205 | 209 | 232 | 238
ATS-12 | RRCM-01343 | zinc | g/tonne |  | -2.3556 | 0.004194 | 298.473 | 31.2686 | null | 34.3442 | 6694.09 | 1189698 | 36.0917 | 317.113 | -0.004427 | 0.3742 | 9.5647 | 2.0024 | 1.2302 | 47.2291 | 0.56409 | 1.5916 | null | null | 0.038911 | 0.002097 | 94.365 | 36.7907 | 0.031455 | 2.4628 | 0.00932 | 0.23859 | 0 | 35.8587 | 0.00466 | 0.001398 | 0.62467 | 126.5423 | 0.010019 | 0.59928 | 0.006058 | 0.003495 | 10.1868 | 0.013048 | 0.028892 | 0.003029 | 0.010951 | 0.00233 | 0.000466 | 0.001864 | 0.000233 | 0.001631 | 0.000233 | 0.000699 | 0 | 0.000699 | 0 | 0.013048 | 0.028892 | 0.003029 | 0.010951 | 0.00233 | 0.000466 | 0.000932 | 0.40192 | 0.71345 | 0.061745 | 0.11277 | 12.4888
ATS-12 | RRCM-01343 | zinc | g/tonne |  | -0.61139 | 0.003495 | 670.341 | 34.1345 | null | 37.0703 | 12358.32 | 1852350 | 37.9091 | 538.929 | 0.16566 | 0.3982 | 9.6276 | 1.9856 | 1.2729 | 76.9599 | 0.55873 | 1.5294 | null | null | 0.050561 | -0.003262 | 127.8704 | 37.1635 | 0.027028 | 2.4745 | 0.028193 | 0.20108 | 0 | 37.8159 | 0.021203 | 0.004427 | 0.92268 | 127.7539 | 0.006058 | 0.60324 | 0.000699 | 0.003262 | 9.1196 | 0.03262 | 0.073628 | 0.007689 | 0.028659 | 0.006058 | 0.001165 | 0.004427 | 0.000699 | 0.003495 | 0.000699 | 0.00233 | 0.000233 | 0.002097 | 0.000233 | 0.03262 | 0.073628 | 0.007689 | 0.028659 | 0.006058 | 0.001165 | 0.001631 | 0.47672 | 0.75166 | 0.023067 | 0.31944 | 30.6395
ATS-12 | RRCM-01343 | zinc | g/tonne |  | -2.4022 | 0 | 341.345 | 33.7617 | null | 38.2586 | 7199.7 | 1349536 | 36.9538 | 363.48 | 0.17312 | 0.40192 | 9.581 | 1.984 | 1.2671 | 53.3104 | 0.55571 | 1.5632 | null | null | 0.041241 | 0.000699 | 105.1762 | 39.5168 | 0.046367 | 2.5583 | 0.030523 | 0.18454 | 0 | 39.5168 | 0.030057 | 0.005126 | 0.78731 | 133.3692 | 0.005359 | 0.63656 | 0.000932 | 0.003262 | 12.6146 | 0.039843 | 0.082249 | 0.008388 | 0.034018 | 0.006757 | 0.001165 | 0.00466 | 0.000699 | 0.003728 | 0.000699 | 0.001864 | 0.000233 | 0.00233 | 0.000233 | 0.039843 | 0.082249 | 0.008388 | 0.034018 | 0.006757 | 0.001165 | 0.001165 | 0.36651 | 0.82412 | 0.020271 | 0.32573 | 34.2743
Average Zinc Filter |  |  |  |  | -1.7898 | 0.002563 | 436.7197 | 33.0549 |  | 36.5577 | 8750.7033 | 1463861.3333 | 36.9849 | 406.5073 | 0.11145 | 0.39144 | 9.5911 | 1.9907 | 1.2567 | 59.1665 | 0.55951 | 1.5614 |  | #DIV/0! | 0.043571 | -0.00015533 | 109.1372 | 37.8237 | 0.03495 | 2.4985 | 0.022679 | 0.20807 | 0 | 37.7305 | 0.01864 | 0.0036503 | 0.77822 | 129.2218 | 0.0071453 | 0.61302 | 0.002563 | 0.0033397 | 10.6403 | 0.028504 | 0.06159 | 0.0063687 | 0.024543 | 0.0050483 | 0.000932 | 0.0036503 | 0.00054367 | 0.0029513 | 0.00054367 | 0.001631 | 0.00015533 | 0.0017087 | 0.00015533 | 0.028504 | 0.06159 | 0.0063687 | 0.024543 | 0.0050483 | 0.000932 | 0.0012427 | 0.41505 | 0.76307 | 0.035028 | 0.25265 | 25.8009
ATS-13 | RRCM-01344 | copper | g/tonne |  | -1.5823 | 0.007689 | 456.913 | 55.5472 | null | 24.232 | 1915.959 | 310356 | 59.5781 | 445.03 | -0.024232 | 0.41078 | 1.8188 | 2.3789 | 4.8627 | 91.0098 | 0.22298 | 2.1408 | null | null | 0.013747 | 0.023533 | 0.90893 | 3.5812 | 0.033785 | 6.9061 | 0.12209 | 0.11464 | 0 | 1.1589 | 0.002563 | 0.02796 | 6.6288 | 305.463 | 0.069434 | 1.3116 | 0.045901 | 0.006058 | 15.9046 | 0.14749 | 0.34461 | 0.033319 | 0.11906 | 0.02097 | 0.00466 | 0.019106 | 0.002796 | 0.01398 | 0.002563 | 0.007456 | 0.001165 | 0.006291 | 0.000932 | 0.14749 | 0.34461 | 0.033319 | 0.11906 | 0.02097 | 0.00466 | 0.003029 | 9.3782 | 0.86466 | 0.1426 | 0.089006 | 1.2337
ATS-13 | RRCM-01344 | copper | g/tonne |  | -0.8381 | 0.011417 | 784.977 | 57.9471 | null | 26.4455 | 3695.38 | 544754 | 56.4093 | 822.723 | -0.014679 | 0.2768 | 1.8127 | 2.3603 | 4.9792 | 165.5698 | 0.21646 | 2.121 | null | null | -0.003262 | 0.005825 | 1.888 | 3.6115 | 0.07223 | 6.8618 | 0.19292 | 0.093666 | 0 | 0.47113 | 0.004893 | 0.044503 | 8.1993 | 220.6743 | 0.070599 | 1.2598 | 0.044503 | 0.005825 | 30.8725 | 0.22135 | 0.5105 | 0.050095 | 0.17801 | 0.033319 | 0.00699 | 0.027727 | 0.003961 | 0.022601 | 0.003961 | 0.010951 | 0.001165 | 0.009087 | 0.001165 | 0.22135 | 0.5105 | 0.050095 | 0.17801 | 0.033319 | 0.00699 | 0.00466 | 10.2939 | 0.79826 | 0.14097 | 0.1412 | 1.7384
ATS-13 | RRCM-01344 | copper | g/tonne |  | -1.2181 | 0 | 728.591 | 62.6537 | null | 24.1388 | 3492.67 | 561297 | 60.3237 | 726.96 | 0.016776 | 0.31828 | 1.8996 | 2.4698 | 5.2402 | 155.9236 | 0.21832 | 2.2333 | null | null | -0.004427 | -0.006524 | 1.7002 | 3.7327 | 0.078288 | 7.0203 | 0.20271 | 0.09553 | 0 | 0.25886 | 0.003029 | 0.055454 | 7.1112 | 212.5193 | 0.076424 | 1.2841 | 0.043571 | 0.005126 | 34.3442 | 0.23626 | 0.53473 | 0.052425 | 0.17358 | 0.031921 | 0.007689 | 0.030756 | 0.004427 | 0.0233 | 0.004194 | 0.011417 | 0.001631 | 0.010718 | 0.001398 | 0.23626 | 0.53473 | 0.052425 | 0.17358 | 0.031921 | 0.007689 | 0.00466 | 9.4528 | 0.81294 | 0.13724 | 0.14073 | 1.7533
Average Copper Filter |  |  |  |  | -1.2128 | 0.0063687 | 656.827 | 58.716 |  | 24.9388 | 3034.6697 | 472135.6667 | 58.7704 | 664.9043 | -0.0073783 | 0.33529 | 1.8437 | 2.403 | 5.0274 | 137.5011 | 0.21925 | 2.165 |  | #DIV/0! | 0.0020193 | 0.0076113 | 1.499 | 3.6418 | 0.061434 | 6.9294 | 0.17258 | 0.10128 | 0 | 0.62964 | 0.003495 | 0.042639 | 7.3131 | 246.2189 | 0.072152 | 1.2852 | 0.044658 | 0.0056697 | 27.0404 | 0.2017 | 0.46328 | 0.04528 | 0.15689 | 0.028737 | 0.0064463 | 0.025863 | 0.003728 | 0.01996 | 0.0035727 | 0.0099413 | 0.0013203 | 0.0086987 | 0.001165 | 0.2017 | 0.46328 | 0.04528 | 0.15689 | 0.028737 | 0.0064463 | 0.0041163 | 9.7083 | 0.82529 | 0.14027 | 0.12365 | 1.5752
Combined ATS Averaged Results |  |  |  |  | -3.0026 | 0.0089317 | 1093.5467 | 91.7709 | 0 | 61.4965 |  |  | 95.7552 | 1071.4117 | 0.10407 | 0.72673 | 11.4348 | 4.3937 | 6.2841 | 196.6675 | 0.77876 | 3.7264 |  | #DIV/0! | 0.04559 | 0.007456 | 110.6362 | 41.4655 | 0.096384 | 9.428 | 0.19525 | 0.30935 | 0 | 38.3601 | 0.022135 | 0.046289 | 8.0913 | 375.4407 | 0.079298 | 1.8982 | 0.047221 | 0.0090093 | 37.6808 | 0.2302 | 0.52487 | 0.051648 | 0.18143 | 0.033785 | 0.0073783 | 0.029513 | 0.0042717 | 0.022912 | 0.0041163 | 0.011572 | 0.0014757 | 0.010407 | 0.0013203 | 0.2302 | 0.52487 | 0.051648 | 0.18143 | 0.033785 | 0.0073783 | 0.005359 | 10.1234 | 1.5884 | 0.17529 | 0.37629 | 27.376
ATS-14 | RRCM-01345 | zinc | g/tonne |  | -0.38958 | 0 | 1249.113 | 61.5353 | null | 48.8834 | 9827.94 | 1604671 | 65.3565 | 467.631 | 0.025863 | 0.95064 | 8.4765 | 0.69015 | 2.0942 | 112.0497 | 0.69154 | 1.0881 | null | null | 0.042872 | 0.002097 | 95.3203 | 35.9985 | 0.082249 | 3.6698 | 0.085511 | 0.16287 | 0.000699 | 23.766 | 0.008388 | 0.003495 | 0.40472 | 62.4207 | 0.009553 | 0.31106 | 0.007223 | 0.006291 | 15.8277 | 0.10205 | 0.22531 | 0.0233 | 0.082016 | 0.015611 | 0.002563 | 0.011883 | 0.001864 | 0.010485 | 0.001631 | 0.004427 | 0.000699 | 0.004194 | 0.000932 | 0.10205 | 0.22531 | 0.0233 | 0.082016 | 0.015611 | 0.002563 | 0.003495 | 0.012349 | 0.81736 | 0.02097 | 0.13281 | 10.5712
ATS-14 | RRCM-01345 | zinc | g/tonne |  | -0.33622 | 0.009087 | 1394.971 | 57.1083 | null | 43.4545 | 9974.73 | 1729326 | 61.3955 | 495.824 | 0.073395 | 0.79593 | 8.0432 | 0.66824 | 2.0003 | 116.6631 | 0.66149 | 1.0504 | null | null | 0.037746 | 0.006058 | 97.9765 | 35.7189 | 0.078987 | 3.6371 | 0.11533 | 0.161 | 0.000466 | 26.8183 | 0.01631 | 0.00466 | 0.38701 | 62.7469 | 0.008854 | 0.3241 | 0.007456 | 0.00699 | 15.7578 | 0.14632 | 0.30966 | 0.034484 | 0.11836 | 0.026096 | 0.003961 | 0.017941 | 0.002796 | 0.01398 | 0.003029 | 0.008388 | 0.001165 | 0.006757 | 0.000932 | 0.14632 | 0.30966 | 0.034484 | 0.11836 | 0.026096 | 0.003961 | 0.003029 | 0.029591 | 0.97114 | 0.017941 | 0.23673 | 15.6972
ATS-14 | RRCM-01345 | zinc | g/tonne |  | -0.50864 | 0.00233 | 1405.922 | 59.5548 | null | 46.6932 | 10559.56 | 1749830 | 64.7507 | 506.076 | 0.08621 | 0.71834 | 8.3857 | 0.68432 | 2.0844 | 115.335 | 0.69201 | 1.0737 | null | null | 0.054755 | 0.003961 | 95.4135 | 37.7227 | 0.078055 | 3.7303 | 0.12116 | 0.16543 | 0.000233 | 28.1231 | 0.020038 | 0.004194 | 0.29661 | 66.7778 | 0.007689 | 0.3241 | 0.007456 | 0.005825 | 15.6646 | 0.14376 | 0.31502 | 0.034484 | 0.11603 | 0.023766 | 0.004427 | 0.019805 | 0.002796 | 0.016077 | 0.002796 | 0.006058 | 0.001165 | 0.006291 | 0.001165 | 0.14376 | 0.31502 | 0.034484 | 0.11603 | 0.023766 | 0.004427 | 0.00233 | 0.027261 | 0.99747 | 0.01631 | 0.25257 | 16.0071
Average Zinc Filter |  |  |  |  | -0.41148 | 0.0038057 | 1350.002 | 59.3995 |  | 46.3437 | 10120.7433 | 1694609 | 63.8342 | 489.8437 | 0.061823 | 0.82164 | 8.3018 | 0.6809 | 2.0596 | 114.6826 | 0.68168 | 1.0707 |  | #DIV/0! | 0.045124 | 0.0040387 | 96.2368 | 36.48 | 0.079764 | 3.6791 | 0.10734 | 0.1631 | 0.000466 | 26.2358 | 0.014912 | 0.0041163 | 0.36278 | 63.9818 | 0.0086987 | 0.31975 | 0.0073783 | 0.0063687 | 15.75 | 0.13071 | 0.28333 | 0.030756 | 0.10547 | 0.021824 | 0.0036503 | 0.016543 | 0.0024853 | 0.013514 | 0.0024853 | 0.006291 | 0.0010097 | 0.0057473 | 0.0010097 | 0.13071 | 0.28333 | 0.030756 | 0.10547 | 0.021824 | 0.0036503 | 0.0029513 | 0.023067 | 0.92866 | 0.018407 | 0.20737 | 14.0918
ATS-15 | RRCM-01346 | copper | g/tonne |  | -1.2449 | 0.000798 | 299.516 | 13.9118 | null | 9.3166 | 7571.69 | 373597 | 17.3698 | 211.071 | -0.032053 | 0.27637 | 0.24578 | 1.4298 | 0.85506 | 78.1774 | 0.057456 | 0.30417 | null | null | -0.00266 | 0.001463 | 3.3609 | 1.9804 | 0.012236 | 1.6226 | 0.005852 | 0.5308 | 0.001995 | 1.0858 | 0.000665 | 0.000931 | 0.27225 | 43.1718 | 0.05586 | 0.27092 | 0.022344 | 0.001197 | 6.0768 | 0.009576 | 0.021546 | 0.002261 | 0.007448 | 0.001596 | 0.000266 | 0.001197 | 0.000133 | 0.000931 | 0.000133 | 0.000532 | 0 | 0.000399 | 0 | 0.009576 | 0.021546 | 0.002261 | 0.007448 | 0.001596 | 0.000266 | 0.001064 | 0.099484 | 0.72086 | 0.071687 | 0.12422 | 0.17303
ATS-15 | RRCM-01346 | copper | g/tonne |  | -1.288 | 0.001197 | 293.664 | 13.9916 | null | 9.0826 | 7753.9 | 413896 | 18.1146 | 214.529 | -0.011438 | 0.27159 | 0.24645 | 1.471 | 0.87607 | 82.3536 | 0.058387 | 0.31627 | null | null | -0.001729 | 0.001596 | 3.3489 | 2.1546 | 0.013832 | 1.6891 | 0.009443 | 0.45832 | 0.001463 | 0.49064 | 0.001197 | 0.001596 | 0.48598 | 39.9665 | 0.058919 | 0.29579 | 0.025935 | 0.00133 | 6.4611 | 0.015029 | 0.033649 | 0.003325 | 0.012103 | 0.002128 | 0.000399 | 0.001995 | 0.000266 | 0.001463 | 0.000266 | 0.000798 | 0.000133 | 0.000665 | 0.000133 | 0.015029 | 0.033649 | 0.003325 | 0.012103 | 0.002128 | 0.000399 | 0.001995 | 0.26041 | 0.7295 | 0.070091 | 0.23475 | 0.19604
ATS-15 | RRCM-01346 | copper | g/tonne |  | -1.2823 | 0.000798 | 282.226 | 13.6724 | null | 8.7966 | 7607.6 | 416157 | 17.8087 | 214.396 | -0.009443 | 0.29539 | 0.24632 | 1.4763 | 0.87341 | 83.8432 | 0.059717 | 0.3071 | null | null | -0.002261 | 0.001197 | 3.3981 | 2.0415 | 0.014231 | 1.6745 | 0.009576 | 0.38597 | 0.001197 | 0.33463 | 0.000931 | 0.001729 | 0.51072 | 41.3098 | 0.060648 | 0.29978 | 0.026467 | 0.00133 | 6.5715 | 0.015694 | 0.034048 | 0.003591 | 0.012369 | 0.002394 | 0.000399 | 0.002128 | 0.000266 | 0.001463 | 0.000266 | 0.000798 | 0.000133 | 0.000798 | 0.000133 | 0.015694 | 0.034048 | 0.003591 | 0.012369 | 0.002394 | 0.000399 | 0.002128 | 0.2942 | 0.72857 | 0.06916 | 0.22264 | 0.19019
Average Copper Filter |  |  |  |  | -1.2717 | 0.000931 | 291.802 | 13.8586 |  | 9.0653 | 7644.3967 | 401216.6667 | 17.7644 | 213.332 | -0.017645 | 0.28112 | 0.24618 | 1.459 | 0.86818 | 81.4581 | 0.05852 | 0.30918 |  | #DIV/0! | -0.0022167 | 0.0014187 | 3.3693 | 2.0588 | 0.013433 | 1.6621 | 0.0082903 | 0.45836 | 0.0015517 | 0.63703 | 0.000931 | 0.0014187 | 0.42298 | 41.4827 | 0.058476 | 0.28883 | 0.024915 | 0.0012857 | 6.3698 | 0.013433 | 0.029748 | 0.003059 | 0.01064 | 0.0020393 | 0.00035467 | 0.0017733 | 0.00022167 | 0.0012857 | 0.00022167 | 0.00070933 | 8.8667e-05 | 0.00062067 | 8.8667e-05 | 0.013433 | 0.029748 | 0.003059 | 0.01064 | 0.0020393 | 0.00035467 | 0.001729 | 0.21803 | 0.72631 | 0.070313 | 0.19387 | 0.18642
Combined ATS Averaged Results |  |  |  |  | -1.6832 | 0.0047367 | 1641.804 | 73.2581 | 0 | 55.409 |  |  | 81.5986 | 703.1757 | 0.044178 | 1.1028 | 8.548 | 2.1399 | 2.9278 | 196.1407 | 0.7402 | 1.3799 |  | #DIV/0! | 0.042908 | 0.0054573 | 99.6061 | 38.5389 | 0.093197 | 5.3411 | 0.11563 | 0.62146 | 0.0020177 | 26.8728 | 0.015843 | 0.005535 | 0.78577 | 105.4645 | 0.067174 | 0.60859 | 0.032294 | 0.0076543 | 22.1198 | 0.14415 | 0.31308 | 0.033815 | 0.11611 | 0.023864 | 0.004005 | 0.018316 | 0.002707 | 0.0148 | 0.002707 | 0.0070003 | 0.0010983 | 0.006368 | 0.0010983 | 0.14415 | 0.31308 | 0.033815 | 0.11611 | 0.023864 | 0.004005 | 0.0046803 | 0.2411 | 1.655 | 0.08872 | 0.40124 | 14.2783
ATS-16 | RRCM-01347 | zinc | g/tonne |  | -0.77076 | 0.003961 | 1339.051 | 43.804 | null | 26.1193 | 9795.32 | 2006363 | 57.7141 | 635.624 | -0.013281 | 0.36464 | 7.3325 | 0.4653 | 1.3239 | 92.7573 | 0.37839 | 0.36208 | null | null | 0.067803 | 0.000466 | 72.3232 | 35.3228 | 0.061046 | 3.2853 | 0.04427 | 0.062677 | -0.000233 | 50.3746 | 0.019106 | 0.003029 | 0.73395 | 36.4645 | 0.008388 | 0.36371 | 0.013747 | 0.004427 | 13.3346 | 0.054988 | 0.10205 | 0.012815 | 0.04194 | 0.008155 | 0.001631 | 0.006524 | 0.000932 | 0.005592 | 0.000932 | 0.00233 | 0.000233 | 0.00233 | 0.000466 | 0.054988 | 0.10205 | 0.012815 | 0.04194 | 0.008155 | 0.001631 | 0.002097 | 0.23044 | 0.67477 | 0.022368 | 0.057784 | 7.7612
ATS-16 | RRCM-01347 | zinc | g/tonne |  | -0.72113 | 0.004194 | 1479.783 | 44.8758 | null | 23.6495 | 10881.1 | 2182744 | 60.347 | 709.951 | 0.040542 | 0.36418 | 7.5842 | 0.49396 | 1.3435 | 98.9551 | 0.39773 | 0.38701 | null | null | 0.063143 | -0.005126 | 77.8453 | 36.0684 | 0.0699 | 3.4834 | 0.072696 | 0.060347 | -0.000233 | 58.9723 | 0.043338 | 0.006291 | 1.0266 | 36.1383 | 0.007922 | 0.38748 | 0.006757 | 0.004427 | 13.041 | 0.092734 | 0.17149 | 0.023766 | 0.073628 | 0.014446 | 0.00233 | 0.012116 | 0.001398 | 0.007922 | 0.001631 | 0.004427 | 0.000699 | 0.003961 | 0.000699 | 0.092734 | 0.17149 | 0.023766 | 0.073628 | 0.014446 | 0.00233 | 0.002097 | 0.25281 | 0.6778 | 0.020504 | 0.14423 | 13.4627
ATS-16 | RRCM-01347 | zinc | g/tonne |  | -0.57155 | 0.002097 | 1551.314 | 51.1202 | null | 31.7113 | 11041.87 | 2301807 | 67.5933 | 780.55 | 0.029125 | 0.38072 | 8.5231 | 0.54009 | 1.4747 | 105.0131 | 0.43711 | 0.39843 | null | null | 0.064075 | 0.010252 | 80.8743 | 40.1925 | 0.069434 | 3.7769 | 0.071997 | 0.065706 | -0.000233 | 65.1002 | 0.042639 | 0.005592 | 0.7922 | 38.678 | 0.008621 | 0.39633 | -0.001864 | 0.00466 | 13.9777 | 0.093433 | 0.17149 | 0.021669 | 0.075026 | 0.012815 | 0.003029 | 0.009786 | 0.001631 | 0.008388 | 0.001864 | 0.004893 | 0.000466 | 0.00466 | 0.000932 | 0.093433 | 0.17149 | 0.021669 | 0.075026 | 0.012815 | 0.003029 | 0.001864 | 0.17405 | 0.72719 | 0.021203 | 0.12932 | 13.4791
Average Zinc Filter |  |  |  |  | -0.68782 | 0.0034173 | 1456.716 | 46.6 |  | 27.16 | 10572.7633 | 2163638 | 61.8848 | 708.7083 | 0.018795 | 0.36985 | 7.8133 | 0.49978 | 1.3807 | 98.9085 | 0.40441 | 0.38251 |  | #DIV/0! | 0.065007 | 0.001864 | 77.0143 | 37.1946 | 0.066793 | 3.5152 | 0.062988 | 0.06291 | -0.000233 | 58.149 | 0.035028 | 0.0049707 | 0.85092 | 37.0936 | 0.0083103 | 0.38251 | 0.0062133 | 0.0045047 | 13.4511 | 0.080385 | 0.14834 | 0.019417 | 0.063531 | 0.011805 | 0.00233 | 0.0094753 | 0.0013203 | 0.0073007 | 0.0014757 | 0.0038833 | 0.000466 | 0.0036503 | 0.000699 | 0.080385 | 0.14834 | 0.019417 | 0.063531 | 0.011805 | 0.00233 | 0.0020193 | 0.2191 | 0.69325 | 0.021358 | 0.11044 | 11.5677
ATS-17 | RRCM-01348 | copper | g/tonne |  | -2.0539 | 0 | 37.9091 | 5.6689 | null | 4.3291 | 389.343 | 609295 | 11.0605 | 463.204 | -0.072929 | 0.040775 | 12.3443 | 0.15215 | 0.83694 | 26.5387 | 0.09087 | 1.0981 | null | null | -0.009786 | -0.003262 | 0.62397 | 1.5788 | -0.005825 | 3.4973 | 0.008388 | 0.007456 | 0 | 2.3649 | 0.00466 | 0.061978 | 3.2037 | 160.9331 | 0.028892 | 1.4236 | 0.043105 | 0.001631 | 9.1685 | 0.00699 | 0.025164 | 0.002097 | 0.00699 | 0.001398 | 0.000466 | 0.001631 | 0.000233 | 0.001398 | 0.000233 | 0.000699 | 0 | 0.000699 | 0.000233 | 0.00699 | 0.025164 | 0.002097 | 0.00699 | 0.001398 | 0.000466 | 0.001398 | 2.2005 | 0.40379 | 0.075492 | -0.057085 | 0.8134
ATS-17 | RRCM-01348 | copper | g/tonne |  | -2.1273 | 0 | 33.552 | 6.1698 | null | 4.4014 | 503.28 | 586461 | 12.2791 | 474.621 | -0.076191 | 0.059648 | 12.3816 | 0.1398 | 0.86862 | 21.1238 | 0.086676 | 1.0487 | null | null | -0.007689 | -0.003495 | 0.38445 | 1.2547 | -0.001864 | 3.2946 | 0.010019 | 0.00466 | -0.000233 | 0.83134 | 0.004427 | 0.097627 | 3.749 | 109.976 | 0.02563 | 1.2932 | 0.05592 | 0.001165 | 9.2012 | 0.009786 | 0.035416 | 0.002563 | 0.010951 | 0.00233 | 0.000466 | 0.001165 | 0.000466 | 0.001631 | 0.000233 | 0.000932 | 0 | 0.000932 | 0 | 0.009786 | 0.035416 | 0.002563 | 0.010951 | 0.00233 | 0.000466 | 0.001864 | 2.8077 | 0.34158 | 0.06524 | -0.051726 | 1.2027
ATS-17 | RRCM-01348 | copper | g/tonne |  | -2.2862 | 0 | 35.0432 | 6.2863 | null | 5.2402 | 468.563 | 619547 | 12.102 | 507.474 | -0.074327 | 0.044037 | 12.4911 | 0.1398 | 0.86187 | 21.2146 | 0.086676 | 1.0569 | null | null | -0.009786 | -0.005592 | 0.3742 | 1.2932 | -0.003728 | 3.248 | 0.007223 | 0.003728 | -0.000233 | 0.44643 | 0.002563 | 0.092734 | 2.9941 | 92.6641 | 0.025164 | 1.2391 | 0.055454 | 0.001398 | 8.1899 | 0.010019 | 0.035183 | 0.002796 | 0.010951 | 0.00233 | 0.000466 | 0.001864 | 0.000466 | 0.001165 | 0.000233 | 0.001165 | 0 | 0.000699 | 0 | 0.010019 | 0.035183 | 0.002796 | 0.010951 | 0.00233 | 0.000466 | 0.001864 | 2.7564 | 0.31548 | 0.05825 | -0.050328 | 1.322
Average Copper Filter |  |  |  |  | -2.1558 | 0 | 35.5014 | 6.0417 |  | 4.6569 | 453.7287 | 605101 | 11.8139 | 481.7663 | -0.074482 | 0.048153 | 12.4057 | 0.14392 | 0.85581 | 22.959 | 0.088074 | 1.0679 |  | #DIV/0! | -0.009087 | -0.0041163 | 0.46087 | 1.3756 | -0.0038057 | 3.3467 | 0.0085433 | 0.0052813 | -0.00015533 | 1.2142 | 0.0038833 | 0.084113 | 3.3156 | 121.1911 | 0.026562 | 1.3186 | 0.051493 | 0.001398 | 8.8532 | 0.0089317 | 0.031921 | 0.0024853 | 0.0096307 | 0.0020193 | 0.000466 | 0.0015533 | 0.00038833 | 0.001398 | 0.000233 | 0.000932 | 0 | 0.00077667 | 7.7667e-05 | 0.0089317 | 0.031921 | 0.0024853 | 0.0096307 | 0.0020193 | 0.000466 | 0.0017087 | 2.5882 | 0.35362 | 0.066327 | -0.053046 | 1.1127
Combined ATS Averaged Results |  |  |  |  | -2.8436 | 0.0034173 | 1492.2174 | 52.6417 | 0 | 31.8169 |  |  | 73.6987 | 1190.4747 | -0.055687 | 0.418 | 20.219 | 0.6437 | 2.2365 | 121.8675 | 0.49248 | 1.4504 |  | #DIV/0! | 0.05592 | -0.0022523 | 77.4751 | 38.5701 | 0.062988 | 6.8618 | 0.071531 | 0.068191 | -0.00038833 | 59.3633 | 0.038911 | 0.089084 | 4.1665 | 158.2847 | 0.034872 | 1.7011 | 0.057706 | 0.0059027 | 22.3043 | 0.089317 | 0.18026 | 0.021902 | 0.073162 | 0.013825 | 0.002796 | 0.011029 | 0.0017087 | 0.0086987 | 0.0017087 | 0.0048153 | 0.000466 | 0.004427 | 0.00077667 | 0.089317 | 0.18026 | 0.021902 | 0.073162 | 0.013825 | 0.002796 | 0.003728 | 2.8073 | 1.0469 | 0.087686 | 0.057396 | 12.6804
ATS-18 | RRCM-01349 | zinc | g/tonne |  | -2.1562 | 0 | 674.302 | 27.5173 | null | 38.0955 | 7285.91 | 1817866 | 49.0465 | 1038.248 | -0.064774 | 0.21156 | 0.67127 | 1.3968 | 24.465 | 25.63 | 1.7501 | 3.4764 | null | null | 0.12046 | 0.001631 | 14.0918 | 45.8777 | 0.07689 | 8.5884 | 0.019106 | 0.055221 | 0 | 8.5534 | 0.003495 | 0.001398 | 0.16403 | 34.4141 | 0.007689 | 0.13654 | 0.002097 | 0.03029 | 17.1768 | 0.031455 | 0.078987 | 0.00699 | 0.026096 | 0.003728 | 0.000932 | 0.00466 | 0.000699 | 0.003262 | 0.000699 | 0.001864 | 0.000233 | 0.001631 | 0.000233 | 0.031455 | 0.078987 | 0.00699 | 0.026096 | 0.003728 | 0.000932 | 0.000466 | 0.096695 | 0.86047 | 0.030756 | -0.040309 | 4.5668
ATS-18 | RRCM-01349 | zinc | g/tonne |  | -2.19 | 0.003495 | 612.79 | 31.8977 | null | 38.7945 | 6461.09 | 1719074 | 55.8268 | 958.329 | -0.058949 | 0.1864 | 0.69783 | 1.415 | 28.2629 | 52.0755 | 1.9651 | 3.8911 | null | null | 0.15518 | 0.001631 | 27.3076 | 52.9376 | 0.08621 | 9.8209 | 0.028193 | 0.066638 | -0.000233 | 10.8135 | 0.005359 | 0.002097 | 0.23207 | 38.1188 | 0.00699 | 0.14423 | 0.007456 | 0.033086 | 18.3138 | 0.05359 | 0.12442 | 0.012349 | 0.039377 | 0.008388 | 0.001631 | 0.007922 | 0.000699 | 0.00466 | 0.000932 | 0.002563 | 0.000466 | 0.002796 | 0.000466 | 0.05359 | 0.12442 | 0.012349 | 0.039377 | 0.008388 | 0.001631 | 0.000466 | 0.18151 | 0.91569 | 0.03262 | -0.013747 | 8.8237
ATS-18 | RRCM-01349 | zinc | g/tonne |  | -2.2494 | 0 | 511.901 | 32.5035 | null | 40.2391 | 5578.02 | 1513801 | 54.6152 | 811.306 | -0.052658 | 0.28263 | 0.71927 | 1.4397 | 28.426 | 68.9447 | 1.9642 | 3.8585 | null | null | 0.14423 | 0.008854 | 36.4645 | 54.3356 | 0.079686 | 10.1192 | 0.026096 | 0.06757 | -0.000233 | 11.3564 | 0.004893 | 0.002097 | 0.16613 | 39.6799 | 0.00699 | 0.1384 | 0.006757 | 0.027028 | 18.8148 | 0.050794 | 0.12512 | 0.010951 | 0.037746 | 0.007223 | 0.001398 | 0.007223 | 0.000932 | 0.005592 | 0.001398 | 0.002796 | 0.000466 | 0.00233 | 0.000466 | 0.050794 | 0.12512 | 0.010951 | 0.037746 | 0.007223 | 0.001398 | 0.000233 | 0.18314 | 0.9059 | 0.031222 | -0.013514 | 9.0264
Average Zinc Filter |  |  |  |  | -2.1985 | 0.001165 | 599.6643 | 30.6395 |  | 39.043 | 6441.6733 | 1683580.3333 | 53.1628 | 935.961 | -0.058794 | 0.22686 | 0.69613 | 1.4172 | 27.0513 | 48.8834 | 1.8931 | 3.742 |  | #DIV/0! | 0.13996 | 0.0040387 | 25.9546 | 51.0503 | 0.080929 | 9.5095 | 0.024465 | 0.063143 | -0.00015533 | 10.2411 | 0.0045823 | 0.001864 | 0.18741 | 37.4043 | 0.007223 | 0.13972 | 0.0054367 | 0.030135 | 18.1018 | 0.04528 | 0.10951 | 0.010097 | 0.034406 | 0.0064463 | 0.0013203 | 0.0066017 | 0.00077667 | 0.0045047 | 0.0010097 | 0.0024077 | 0.00038833 | 0.0022523 | 0.00038833 | 0.04528 | 0.10951 | 0.010097 | 0.034406 | 0.0064463 | 0.0013203 | 0.00038833 | 0.15378 | 0.89402 | 0.031533 | -0.022523 | 7.4723
ATS-19 | RRCM-01350 | copper | g/tonne |  | -2.4815 | 0 | 116.7097 | 6.9318 | null | 4.7509 | 709.252 | 680826 | 20.3945 | 75.5619 | -0.091103 | 0.086676 | 0.084812 | 0.16729 | 0.37699 | 12.2581 | 0.054522 | 0.82575 | null | null | -0.007223 | -0.006524 | 0.40519 | 1.0054 | 0.017242 | 1.0576 | 0.00233 | 0.007922 | -0.000233 | 0.86187 | 0.001398 | 0.041474 | 1.4173 | 138.8913 | 0.066405 | 1.0415 | 0.085278 | 0.005592 | 4.9955 | 0.004194 | 0.010019 | 0.001398 | 0.003262 | 0.000932 | 0 | 0.000699 | 0 | 0.000699 | 0 | 0.000466 | 0 | 0.000233 | 0 | 0.004194 | 0.010019 | 0.001398 | 0.003262 | 0.000932 | 0 | 0.000466 | 1.5767 | 0.25397 | 0.085278 | -0.058017 | 0.14865
ATS-19 | RRCM-01350 | copper | g/tonne |  | -2.5653 | 0 | 119.5057 | 6.8875 | null | 3.8701 | 723.465 | 664516 | 21.1331 | 74.4435 | -0.082715 | 0.089239 | 0.085977 | 0.1659 | 0.38328 | 10.3359 | 0.051726 | 0.81387 | null | null | -0.010252 | -0.006291 | 0.34764 | 0.8649 | 0.015378 | 1.0313 | 0.005126 | 0.007456 | -0.000233 | 0.3721 | 0.001398 | 0.069667 | 2.0688 | 114.1467 | 0.037979 | 1.0014 | 0.065939 | 0.005126 | 5.7994 | 0.00699 | 0.017242 | 0.002097 | 0.00699 | 0.001631 | 0.000233 | 0.001631 | 0.000233 | 0.001165 | 0.000233 | 0.000699 | 0 | 0.000233 | 0 | 0.00699 | 0.017242 | 0.002097 | 0.00699 | 0.001631 | 0.000233 | 0.001631 | 2.3533 | 0.28333 | 0.084113 | -0.048464 | 0.12186
ATS-19 | RRCM-01350 | copper | g/tonne |  | -2.535 | 0 | 142.829 | 8.3228 | null | 4.7881 | 873.284 | 771230 | 23.1322 | 81.6432 | -0.087142 | 0.068269 | 0.090171 | 0.18104 | 0.37699 | 11.0372 | 0.049396 | 0.85558 | null | null | -0.009786 | -0.006058 | 0.30873 | 1.2067 | 0.015145 | 1.0285 | 0.005359 | 0.007223 | -0.000233 | 0.21716 | 0.001864 | 0.065473 | 1.6771 | 100.0502 | 0.036814 | 0.99771 | 0.05592 | 0.00466 | 5.3893 | 0.008155 | 0.015378 | 0.001631 | 0.003961 | 0.001165 | 0.000233 | 0.001864 | 0 | 0.001165 | 0.000233 | 0.000466 | 0 | 0.000233 | 0 | 0.008155 | 0.015378 | 0.001631 | 0.003961 | 0.001165 | 0.000233 | 0.001165 | 2.2226 | 0.32946 | 0.095064 | -0.047532 | 0.098093
Average Copper Filter |  |  |  |  | -2.5273 | 0 | 126.3481 | 7.3807 |  | 4.4697 | 768.667 | 705524 | 21.5533 | 77.2162 | -0.086987 | 0.081395 | 0.086987 | 0.17141 | 0.37909 | 11.2104 | 0.051881 | 0.83173 |  | #DIV/0! | -0.009087 | -0.006291 | 0.35385 | 1.0257 | 0.015922 | 1.0391 | 0.0042717 | 0.0075337 | -0.000233 | 0.48371 | 0.0015533 | 0.058871 | 1.7211 | 117.6961 | 0.047066 | 1.0135 | 0.069046 | 0.005126 | 5.3947 | 0.0064463 | 0.014213 | 0.0017087 | 0.0047377 | 0.0012427 | 0.00015533 | 0.001398 | 7.7667e-05 | 0.0010097 | 0.00015533 | 0.00054367 | 0 | 0.000233 | 0 | 0.0064463 | 0.014213 | 0.0017087 | 0.0047377 | 0.0012427 | 0.00015533 | 0.0010873 | 2.0509 | 0.28892 | 0.088152 | -0.051338 | 0.12287
Combined ATS Averaged Results |  |  |  |  | -4.7258 | 0.001165 | 726.0125 | 38.0202 | 0 | 43.5127 |  |  | 74.7161 | 1013.1772 | -0.14578 | 0.30826 | 0.78311 | 1.5886 | 27.4304 | 60.0938 | 1.945 | 4.5737 |  | #DIV/0! | 0.13087 | -0.0022523 | 26.3085 | 52.076 | 0.09685 | 10.5486 | 0.028737 | 0.070677 | -0.00038833 | 10.7248 | 0.0061357 | 0.060735 | 1.9085 | 155.1003 | 0.054289 | 1.1533 | 0.074482 | 0.035261 | 23.4965 | 0.051726 | 0.12372 | 0.011805 | 0.039144 | 0.007689 | 0.0014757 | 0.0079997 | 0.00085433 | 0.0055143 | 0.001165 | 0.0029513 | 0.00038833 | 0.0024853 | 0.00038833 | 0.051726 | 0.12372 | 0.011805 | 0.039144 | 0.007689 | 0.0014757 | 0.0014757 | 2.2046 | 1.1829 | 0.11968 | -0.073861 | 7.5952
ATS-20 | RRCM-01351 | zinc | g/tonne |  | -2.358 | 0.004194 | 373.266 | 31.7579 | null | 68.5253 | 4427 | 1313421 | 54.0327 | 251.174 | -0.090404 | 0.53893 | 10.5153 | 0.99771 | 5.0864 | 57.0384 | 3.6767 | 6.9364 | null | null | 0.036348 | 0.000699 | 41.6371 | 44.503 | 0.050794 | 3.3249 | 0.019339 | 0.040076 | 0.000233 | 20.1708 | 0.00233 | 0.000932 | 0.035183 | 67.8263 | 0.017475 | 0.45225 | 0.010485 | 0.053357 | 34.5539 | 0.036581 | 0.084812 | 0.00932 | 0.03728 | 0.003728 | 0.000932 | 0.007922 | 0.000233 | 0.005825 | 0.000699 | 0.001631 | 0 | 0.000699 | 0 | 0.036581 | 0.084812 | 0.00932 | 0.03728 | 0.003728 | 0.000932 | 0 | 0.030057 | 0.93083 | 0.01864 | -0.001864 | 4.0029
ATS-20 | RRCM-01351 | zinc | g/tonne |  | -2.2121 | 0 | 448.758 | 31.5016 | null | 54.1958 | 5435.89 | 1562265 | 52.0289 | 294.279 | -0.043571 | 0.63726 | 10.1471 | 1.0012 | 4.9163 | 68.9913 | 3.5556 | 6.6638 | null | null | 0.035183 | -0.004893 | 49.0465 | 43.6409 | 0.088307 | 3.2364 | 0.034251 | 0.041008 | 0 | 21.8834 | 0.005359 | 0.000932 | 0.09786 | 66.1254 | 0.012116 | 0.47019 | 0.006757 | 0.041241 | 42.8254 | 0.061978 | 0.1398 | 0.014679 | 0.052891 | 0.009786 | 0.002097 | 0.007922 | 0.000932 | 0.007223 | 0.000699 | 0.003262 | 0.000233 | 0.001165 | 0.000233 | 0.061978 | 0.1398 | 0.014679 | 0.052891 | 0.009786 | 0.002097 | 0.000466 | 0.040775 | 1.008 | 0.015611 | 0.050561 | 7.1181
ATS-20 | RRCM-01351 | zinc | g/tonne |  | -2.2708 | 0 | 461.573 | 34.018 | null | 64.1216 | 5622.29 | 1601409 | 56.9685 | 280.299 | -0.057085 | 0.51866 | 11.0745 | 1.0641 | 5.5524 | 69.7369 | 3.8561 | 7.3209 | null | null | 0.028193 | -0.008388 | 49.4659 | 47.0427 | 0.066871 | 3.6744 | 0.029824 | 0.046367 | 0 | 25.0941 | 0.004427 | 0.001864 | 0.031921 | 75.8415 | 0.014446 | 0.51866 | 0.009087 | 0.026329 | 41.241 | 0.064774 | 0.14819 | 0.017475 | 0.044736 | 0.013281 | 0.003262 | 0.011883 | 0.001631 | 0.005825 | 0.001165 | 0.003495 | 0.000699 | 0.00233 | 0.000466 | 0.064774 | 0.14819 | 0.017475 | 0.044736 | 0.013281 | 0.003262 | -0.000233 | 0.030523 | 1.2533 | 0.019106 | 0.070366 | 7.3628
Average Zinc Filter |  |  |  |  | -2.2803 | 0.001398 | 427.8657 | 32.4258 |  | 62.2809 | 5161.7267 | 1492365 | 54.3434 | 275.2507 | -0.063687 | 0.56495 | 10.579 | 1.021 | 5.185 | 65.2555 | 3.6962 | 6.9737 |  | #DIV/0! | 0.033241 | -0.004194 | 46.7165 | 45.0622 | 0.068657 | 3.4119 | 0.027805 | 0.042484 | 7.7667e-05 | 22.3828 | 0.0040387 | 0.0012427 | 0.054988 | 69.9311 | 0.014679 | 0.48037 | 0.0087763 | 0.040309 | 39.5401 | 0.054444 | 0.12427 | 0.013825 | 0.044969 | 0.0089317 | 0.002097 | 0.0092423 | 0.000932 | 0.006291 | 0.00085433 | 0.002796 | 0.00031067 | 0.001398 | 0.000233 | 0.054444 | 0.12427 | 0.013825 | 0.044969 | 0.0089317 | 0.002097 | 7.7667e-05 | 0.033785 | 1.064 | 0.017786 | 0.039688 | 6.1613
ATS-21 | RRCM-01352 | copper | g/tonne |  | -2.4745 | 0 | 269.814 | 14.5555 | null | 10.4384 | 1195.989 | 623042 | 34.1112 | 207.7894 | -0.09087 | 0.080618 | 1.1841 | 1.4931 | 0.35509 | 23.6728 | 0.050095 | 0.85441 | null | null | -0.010718 | -0.00233 | 1.7002 | 2.0765 | 0.015378 | 1.9679 | 0.00233 | 0.016543 | 0 | 0.18663 | 0.000466 | 0.038445 | 0.97953 | 181.8798 | 0.013281 | 1.501 | 0.039377 | 0.003961 | 17.9596 | 0.003728 | 0.012349 | 0.000699 | 0.002796 | 0.000699 | 0.000233 | 0.000233 | 0 | 0 | 0 | 0 | 0 | 0.000699 | 0 | 0.003728 | 0.012349 | 0.000699 | 0.002796 | 0.000699 | 0.000233 | 0.000466 | 1.8011 | 0.81573 | 0.1193 | -0.042872 | 0.81923
ATS-21 | RRCM-01352 | copper | g/tonne |  | -2.5513 | 0 | 250.242 | 16.9671 | null | 8.5092 | 964.154 | 623508 | 36.3713 | 193.7162 | -0.085511 | 0.097394 | 1.3614 | 1.6289 | 0.38748 | 23.4398 | 0.048231 | 0.90893 | null | null | -0.006757 | -0.008388 | 1.5912 | 2.1601 | 0.004427 | 1.9637 | 0.003495 | 0.019106 | 0 | 0.71671 | 0.002097 | 0.056386 | 1.3642 | 190.4775 | 0.012815 | 1.4516 | 0.036581 | 0.002097 | 18.5538 | 0.007922 | 0.019106 | 0.001398 | 0.001864 | -0.000233 | 0.000233 | 0.000699 | 0 | 0.002097 | 0 | 0.000466 | 0 | 0.000466 | 0 | 0.007922 | 0.019106 | 0.001398 | 0.001864 | -0.000233 | 0.000233 | 0.001165 | 2.7144 | 0.88843 | 0.10928 | -0.032853 | 1.271
ATS-21 | RRCM-01352 | copper | g/tonne |  | -2.4488 | 0 | 243.951 | 15.7368 | null | 8.875 | 1180.844 | 609295 | 33.9015 | 192.3648 | -0.097627 | 0.15844 | 1.3311 | 1.5704 | 0.36278 | 23.766 | 0.052658 | 0.95949 | null | null | -0.010718 | -0.002563 | 1.5352 | 1.7601 | 0.017009 | 2.0497 | 0.006524 | 0.01864 | 0 | 0.14632 | 0.001398 | 0.063376 | 1.4684 | 181.4604 | 0.010485 | 1.6249 | 0.031688 | 0.003728 | 20.5226 | 0.007223 | 0.016776 | 0.001631 | 0.003029 | 0.000699 | 0.000233 | 0.001165 | 0.000233 | 0.001398 | 0 | 0.000233 | 0 | 0.000466 | 0 | 0.007223 | 0.016776 | 0.001631 | 0.003029 | 0.000699 | 0.000233 | 0.000699 | 2.6748 | 1.0546 | 0.1419 | -0.033552 | 1.2689
Average Copper Filter |  |  |  |  | -2.4915 | 0 | 254.669 | 15.7531 |  | 9.2742 | 1113.6623 | 618615 | 34.7947 | 197.9568 | -0.091336 | 0.11215 | 1.2922 | 1.5641 | 0.36845 | 23.6262 | 0.050328 | 0.90761 |  | #DIV/0! | -0.0093977 | -0.004427 | 1.6089 | 1.9989 | 0.012271 | 1.9938 | 0.0041163 | 0.018096 | 0 | 0.34989 | 0.0013203 | 0.052736 | 1.2707 | 184.6059 | 0.012194 | 1.5258 | 0.035882 | 0.003262 | 19.012 | 0.006291 | 0.016077 | 0.0012427 | 0.002563 | 0.00038833 | 0.000233 | 0.000699 | 7.7667e-05 | 0.001165 | 0 | 0.000233 | 0 | 0.00054367 | 0 | 0.006291 | 0.016077 | 0.0012427 | 0.002563 | 0.00038833 | 0.000233 | 0.00077667 | 2.3968 | 0.91957 | 0.12349 | -0.036426 | 1.1197
Combined ATS Averaged Results |  |  |  |  | -4.7718 | 0.001398 | 682.5347 | 48.179 | 0 | 71.5551 |  |  | 89.138 | 473.2075 | -0.15502 | 0.6771 | 11.8712 | 2.5851 | 5.5535 | 88.8817 | 3.7465 | 7.8813 |  | #DIV/0! | 0.023844 | -0.008621 | 48.3254 | 47.0611 | 0.080929 | 5.4057 | 0.031921 | 0.06058 | 7.7667e-05 | 22.7326 | 0.005359 | 0.053978 | 1.3257 | 254.537 | 0.026873 | 2.0062 | 0.044658 | 0.043571 | 58.5521 | 0.060735 | 0.14034 | 0.015067 | 0.047532 | 0.00932 | 0.00233 | 0.0099413 | 0.0010097 | 0.007456 | 0.00085433 | 0.003029 | 0.00031067 | 0.0019417 | 0.000233 | 0.060735 | 0.14034 | 0.015067 | 0.047532 | 0.00932 | 0.00233 | 0.00085433 | 2.4306 | 1.9836 | 0.14128 | 0.003262 | 7.281