## COA Details
1Lithium metaborate fusion sample preparation and calculations
Procedure:
13085 Ash Street
Thornton, CO 80241 |  |  |  |  | 1. Label an empty high density polyethylene (HDPE) bottle with lid. Weigh empty bottle plus lid.
2. Add approximately 60 ml 1N HNO3 to bottle.
Certificate of Analysis |  |  |  |  | 3. Replace cap and weight bottle + acid.
4. Place clean graphite crucible on scale and tare.
5. Add approximately 0.8 to 1.2 grams of lithium metaborate flux to crucible and weigh.
Red River Creek Mining Group LLC |  | Date: | 2023-11-10 |  | 6. Tare scale and add approximately 0.1 g of approximately 80% passing 75 micron sized powdered
1712 Carey Avenue |  | Page: | 1 of 1 |  | rock sample to the crucible containing
Suite 100 |  | Assay Reference #: |  | tbd | the previously measured flux and weigh.
Cheyenne, WY 82001 |  |  |  |  | 7. Place crucible into a preheated muffle furnace (500 C).
8. Bring furnace up to 950 - 1000 C. Sample to remain at this temperature for 20 minutes.
9. Using tongs, remove crucible from furnace and immediately pour molten flux into a metal washer
to cast a glass button.
Sample Preparation1 | Lithium metaborate fusion (LMB) |  |  |  | 10. Transfer glass flux bead from washer to the appropriate bottle containing 1 N HNO3.
| Nexus Geos LLC |  |  |  | 11. Recap bottle and weigh.
| Method Code: Rich31.M |  |  |  | 12. Place bottle with sample on a hot plate or similar heater until the flux button is completely dissolved
13. The liquid sample is sent to the University of Nebraska for instrumental analysis.
14. ICP-MS analytical results are adjusted back to the original sample weight.
Sample Analysis2 | Inductively coupled plasma mass spectrometry (ICP-MS)
| University of Nebraska-Lincoln |  |  |  | Dilution factor = (acid weight + button weight) / sample weight
| Redox Biology Center |  |  |  | PPB is converted to ppm by dividing by 1,000.
| Spectroscopic and Biophysics Core Facility |  |  |  | PPM/weight x dilution factor = assay value (ppm)
| E157 Beadle Center |  |  |  | Efficiency = ((flux weight + sample weight), pre-heat) / ((flux weight + sample weight), post heat)
Lincoln, NE 68588-0662
Method Code: 22-6230-0007 ICP
2Inductively coupled plasma mass spectrometer unit: Agilent 7500 cx
[5 empty] | Detection Limit: | The detection limit of the ICP-MS unit is variable depending on each sample run.
There are multiple samples per sample run and potentially multiple sample runs
per data set included within a single Certificate of Analysis.
Negative values shown as assay values represent the absolute value of the
detection limit. If there are no negative values within a data set, that indicates
reported values are above the detection limit.
Chain of Custody:
[5 empty] | Date Nexus received original samples: |  | 2023-10-26
[5 empty] | Date Nexus prepared the samples (LMB): |  | 10/27//2023
[5 empty] | Date University of Nebraska analysis: |  | 11/07/2023 to 11/10/2023

## Batch 8 Sample Results
Sample | RRCM | units | Element | Be | Na | Mg | Al | P | S | Cl | K | Ca | Sc | Ti | V | Cr | Mn | Fe | Co | Ni | Cu | Zn | Ga | Ge | As | Se | Rb | Sr | Y | Zr | Nb | Mo | Ru | Rh | Pd | Ag | In | Sb | Te | Cs | Ba | La | Ce | Pr | Nd | Sm | Eu | Gd | Tb | Dy | Ho | Er | Tm | Yb | Lu | Hf | Ta | W | Re | Os | Ir | Pt | Au | Tl | Bi | Th | U
| ID |  | A/W | 9 | 23 | 24 | 27 | 31 | 34 | 35 | 39 | 44 | 45 | 47 | 51 | 53 | 55 | 57 | 59 | 60 | 63 | 66 | 71 | 72 | 75 | 82 | 85 | 88 | 89 | 90 | 93 | 95 | 101 | 103 | 105 | 107 | 115 | 121 | 125 | 133 | 138 | 139 | 140 | 141 | 146 | 147 | 153 | 157 | 159 | 163 | 165 | 166 | 169 | 172 | 175 | 178 | 181 | 182 | 185 | 189 | 193 | 195 | 197 | 205 | 209 | 232 | 238
R-01 | RRCM-01028 | g/tonne |  | 1.145 | 7531.0762 | 16288.3992 | 59354.7789 | 628.6362 | -63.4176 | 1291.2527 | 21156.4514 | 62890 | 22.9367 | 3408.3752 | 94.554 | 82.4762 | 564.369 | 27461.2807 | 11.4868 | 39.0774 | 51.4876 | 90.8974 | 13.5183 | 3.2503 | 46.7599 | 7.2762 | 72.1343 | 299.8764 | 25.5961 | 26.3717 | 0 | 2.4008 | 0.036935 | 0.036935 | 0.7387 | 12.4841 | -0.11081 | 3.6566 | 0.036935 | 5.2448 | 443.9604 | 36.8243 | 73.6856 | 8.1627 | 37.046 | 5.9466 | 1.1819 | 5.0971 | 0.84951 | 4.9862 | 0.96031 | 2.7701 | 0.40629 | 2.4747 | 0.40629 | 0.59096 | 0.29548 | 4.6169 | 0 | -0.036935 | 0 | 0.07387 | 0.92338 | 0.18468 | -0.036935 | 8.3104 | 4.4322
R-01 | RRCM-01028 | g/tonne |  | 1.8468 | 7542.1567 | 15568.1638 | 56252.2266 | 684.0389 | 288.9806 | 1919.1502 | 20181.3635 | 63190 | 23.1583 | 3253.9863 | 89.1984 | 78.7088 | 539.9918 | 27442.8131 | 10.6373 | 36.6027 | 52.7065 | 90.1587 | 14.5524 | 2.7332 | 45.0609 | 5.7988 | 73.1685 | 288.4266 | 26.2609 | 27.7383 | 0 | 2.3269 | 0.036935 | 0.18468 | 0.66483 | 11.2283 | -0.11081 | 4.0259 | -0.036935 | 5.2448 | 449.8701 | 38.154 | 76.5666 | 8.569 | 37.9324 | 5.9835 | 1.3666 | 5.4295 | 0.88644 | 5.3187 | 1.0711 | 2.9917 | 0.36935 | 2.4747 | 0.40629 | 0.66483 | 0.29548 | 4.8016 | 0 | -0.036935 | 0 | 0.07387 | 0.81257 | 0.18468 | -0.036935 | 9.3077 | 4.6169
R-01 | RRCM-01028 | g/tonne |  | 1.9576 | 7549.5437 | 16140.6586 | 57692.6973 | 659.6617 | 979.1507 | -631.591 | 20761.2453 | 63080 | 23.6016 | 3287.228 | 91.7838 | 81.8852 | 555.5046 | 27557.3121 | 10.8959 | 37.009 | 52.7803 | 93.0027 | 13.0012 | 3.1395 | 47.9049 | 4.58 | 73.5748 | 302.388 | 26.3348 | 29.4742 | 0 | 2.4008 | 0 | 0.22161 | 0.48016 | 18.3198 | -0.11081 | 4.0998 | 0.18468 | 5.7249 | 451.3475 | 38.2648 | 76.9728 | 8.6428 | 37.8216 | 6.0574 | 1.2927 | 5.1709 | 0.96031 | 5.2079 | 1.0342 | 2.8071 | 0.40629 | 2.6593 | 0.44322 | 0.7387 | 0.33242 | 5.0971 | 0 | -0.07387 | 0 | 0.07387 | 0.81257 | 0.22161 | -0.036935 | 9.7509 | 4.6538
R-02 | RRCM-01029 | g/tonne |  | 1.798 | 8501.9569 | 10916.41 | 49021.1021 | 435.1795 | -2421.5166 | -1157.1395 | 16413.1434 | 75570 | 15.1545 | 2726.5339 | 80.5246 | 64.4068 | 400.9533 | 20920.9786 | 8.8616 | 24.594 | 55.7379 | 72.7547 | 12.0081 | 2.2475 | 16.4388 | 4.0455 | 56.3158 | 438.5828 | 21.7686 | 37.0516 | 0 | 3.8529 | 0 | 0.25686 | 0.38529 | 24.3372 | -0.19264 | 3.5318 | 0.25686 | 4.495 | 431.0056 | 31.8502 | 63.7005 | 7.1278 | 30.6944 | 4.9445 | 1.0916 | 4.4308 | 0.70636 | 4.2381 | 0.899 | 2.3759 | 0.32107 | 2.1191 | 0.32107 | 0.899 | 0.38529 | 3.9171 | 0 | -0.12843 | 0 | 0.25686 | 1.1559 | 0.064214 | -0.19264 | 5.5224 | 4.3023
R-02 | RRCM-01029 | g/tonne |  | 2.5044 | 8495.5355 | 11320.9593 | 49252.2732 | 638.8668 | -2830.5609 | -425.4189 | 18301.0402 | 76280 | 16.1178 | 2770.1996 | 83.7995 | 65.4985 | 419.5754 | 21338.3708 | 9.3111 | 26.1352 | 68.9018 | 80.0751 | 10.9164 | 2.697 | 16.6957 | 4.7518 | 58.3707 | 460.5441 | 21.3833 | 36.2168 | 0 | 3.5318 | 0.064214 | 1.2843 | 0.899 | 43.3446 | -0.19264 | 3.0823 | -0.064214 | 5.3298 | 432.6109 | 31.5934 | 62.8657 | 7.1278 | 30.8228 | 4.8161 | 1.0916 | 4.3023 | 0.70636 | 4.3023 | 0.83478 | 2.4401 | 0.32107 | 2.1191 | 0.38529 | 0.96321 | 0.38529 | 4.1739 | 0 | -0.12843 | 0 | 0.25686 | 1.4127 | 0.064214 | -0.12843 | 5.8435 | 4.2381
R-02 | RRCM-01029 | g/tonne |  | 1.7338 | 8514.7998 | 10948.517 | 47717.5544 | 611.5116 | -2362.4395 | -568.5523 | 17671.7413 | 77300 | 16.4388 | 2679.0154 | 82.9005 | 62.8015 | 407.1821 | 21132.8854 | 9.0542 | 24.7867 | 64.9847 | 77.1854 | 11.2375 | 2.8896 | 16.503 | 7.192 | 58.5633 | 452.132 | 20.099 | 36.6663 | 0 | 3.5318 | 0 | 0.12843 | 0.51371 | 33.4556 | -0.19264 | 2.8896 | 0.12843 | 5.2013 | 436.3353 | 29.7954 | 60.2971 | 6.6141 | 29.1532 | 5.0087 | 0.96321 | 4.2381 | 0.70636 | 4.1739 | 0.83478 | 2.1833 | 0.32107 | 2.0549 | 0.32107 | 0.83478 | 0.38529 | 4.2381 | 0 | -0.064214 | 0 | 0.064214 | 1.3485 | 0.064214 | -0.12843 | 5.5224 | 4.1097
R-03 | RRCM-01030 | g/tonne |  | 1.4919 | 1530.7737 | 407.6658 | 23357.272 | 1923.1967 | -1293.3741 | -3378.0803 | 6429.2497 | 33950 | 32.1073 | 14198.575 | 135.4346 | 56.1716 | 74.5928 | 139196.6282 | 2.1405 | 4.7999 | 279.3013 | 46.3124 | 26.0102 | 11.4808 | 5560.0815 | 8.4322 | 6.5512 | 6209.3631 | 8.7565 | 136.9913 | 0 | 20.7563 | 0 | 0.064863 | 0.7135 | 1156.5125 | 0.25945 | 706.3613 | 3.9567 | 1.3621 | 4689.6161 | 44.8854 | 92.6248 | 11.2213 | 49.0367 | 5.708 | 1.2973 | 3.1783 | 0.45404 | 2.3351 | 0.45404 | 1.2324 | 0.19459 | 1.427 | 0.19459 | 3.1783 | 1.1027 | 154.0503 | 0 | -0.064863 | 0 | 0.12973 | 1.2324 | 0.19459 | 77.317 | 3.5675 | 16.3455
R-03 | RRCM-01030 | g/tonne |  | 1.7513 | 1542.4491 | 400.2065 | 23467.5396 | 1681.2566 | -2128.1647 | -3239.9215 | 5787.7517 | 33890 | 28.8642 | 14243.9793 | 136.8615 | 57.9878 | 71.2848 | 141012.8004 | 2.1405 | 3.9567 | 268.7286 | 47.8042 | 25.3615 | 11.2862 | 5654.1333 | 4.4107 | 6.6161 | 6091.9605 | 8.6917 | 183.1739 | 0 | 19.8482 | 0 | 0.064863 | 0.58377 | 1240.8348 | 0.25945 | 764.0896 | 3.8269 | 1.0378 | 4733.7232 | 44.5611 | 92.4951 | 10.9619 | 49.0367 | 5.5782 | 1.2973 | 3.1134 | 0.45404 | 2.2054 | 0.45404 | 1.2973 | 0.19459 | 1.3621 | 0.19459 | 4.5404 | 1.3621 | 161.6393 | 0 | -0.064863 | 0 | 0.12973 | 1.3621 | 0.12973 | 82.7007 | 3.5675 | 15.7618
R-03 | RRCM-01030 | g/tonne |  | 0.77836 | 1516.5038 | 384.1853 | 23097.8189 | 1847.3066 | -3514.2933 | -3598.6155 | 5617.8099 | 32580 | 26.9831 | 14062.3621 | 135.4994 | 57.4689 | 73.1658 | 137704.7724 | 2.1405 | 4.281 | 267.0422 | 45.7935 | 25.3615 | 10.897 | 5554.2438 | 4.0864 | 6.6809 | 6066.0152 | 8.4322 | 189.79 | 0 | 21.4698 | 0.064863 | 0.064863 | 0.58377 | 1260.2938 | 0.25945 | 759.5492 | 4.281 | 1.2324 | 4679.8866 | 43.9124 | 90.16 | 10.7673 | 47.934 | 5.8377 | 1.2324 | 3.0486 | 0.45404 | 2.3351 | 0.38918 | 1.2324 | 0.19459 | 1.3621 | 0.19459 | 4.3458 | 1.3621 | 161.7691 | 0 | -0.064863 | 0 | 0.064863 | 1.3621 | 0.12973 | 86.2033 | 3.8918 | 16.151
R-04 | RRCM-01031 | g/tonne |  | 2.2259 | 8694.4696 | 8566.3122 | 42264.9701 | 374.2197 | -3160.0923 | -2572.5917 | 14077.0815 | 71170 | 15.3789 | 2230.6137 | 70.1493 | 69.1376 | 339.6172 | 17301.2525 | 7.622 | 22.124 | 41.6174 | 61.4481 | 10.1851 | 2.4957 | 24.4848 | 3.9122 | 49.1045 | 445.3133 | 17.6722 | 45.9343 | 0 | 3.5749 | 0 | 0.067451 | 0.33726 | 69.6097 | -0.26981 | 6.7451 | -0.067451 | 3.9122 | 412.1948 | 26.9805 | 53.5563 | 5.8683 | 26.9805 | 4.4518 | 0.87687 | 3.7098 | 0.60706 | 3.5075 | 0.67451 | 1.9561 | 0.26981 | 1.7537 | 0.26981 | 1.2141 | 0.40471 | 6.4753 | 0 | -0.067451 | 0 | 0.067451 | 1.349 | 0 | 4.5867 | 2.833 | 3.7098
R-04 | RRCM-01031 | g/tonne |  | 2.6306 | 8856.3526 | 8998.0003 | 42615.7167 | 496.5088 | -3980.9744 | -1920.3379 | 15790.3439 | 74050 | 11.5342 | 2302.7866 | 74.8709 | 70.7564 | 354.9961 | 17888.0786 | 7.7569 | 22.5962 | 48.9022 | 67.114 | 9.713 | 1.8212 | 21.517 | 7.0149 | 51.3304 | 465.6162 | 18.0769 | 44.1806 | 0 | 4.0471 | 0.067451 | 0.067451 | 0.26981 | 72.4427 | -0.26981 | 5.8683 | 0.1349 | 4.4518 | 425.1454 | 26.8456 | 52.8818 | 6.0032 | 25.6989 | 4.182 | 0.94432 | 3.6424 | 0.53961 | 3.5749 | 0.74196 | 2.0235 | 0.20235 | 1.8886 | 0.26981 | 1.0792 | 0.40471 | 5.5985 | 0 | -0.067451 | 0 | 0.067451 | 1.1467 | 0 | 2.6981 | 2.5631 | 3.6424
R-04 | RRCM-01031 | g/tonne |  | 2.2933 | 8613.528 | 9058.7065 | 43209.2879 | 494.0806 | -2580.0113 | -2946.2718 | 15871.2854 | 71010 | 13.2879 | 2327.7436 | 74.2639 | 72.2403 | 354.8612 | 17368.7038 | 8.2965 | 24.4174 | 50.4536 | 67.9909 | 9.5781 | 1.7537 | 17.8746 | 4.6541 | 49.2394 | 468.9887 | 17.6048 | 45.2598 | 0 | 3.9796 | 0.067451 | 0.1349 | 0.26981 | 54.7704 | -0.26981 | 4.5867 | 0.1349 | 4.6541 | 410.7108 | 26.3734 | 53.354 | 5.8683 | 26.9805 | 4.2494 | 0.87687 | 3.7773 | 0.67451 | 3.5749 | 0.67451 | 1.8212 | 0.26981 | 1.7537 | 0.26981 | 1.1467 | 0.40471 | 4.9914 | 0 | -0.067451 | 0 | 0.1349 | 1.2141 | 0 | 1.349 | 2.5631 | 3.7098
R-05 | RRCM-01032 | g/tonne |  | 1.4277 | 8580.9856 | 11278.8514 | 49969.5947 | 469.3696 | 627.2046 | -3105.9919 | 17595.2051 | 70230 | 17.5263 | 2721.4967 | 77.8344 | 48.0496 | 579.9427 | 20347.2251 | 8.7631 | 21.3171 | 35.5941 | 121.3547 | 11.8155 | 2.9539 | 33.5756 | 2.5108 | 58.142 | 762.5902 | 21.9571 | 65.2805 | 0 | 5.6616 | 0 | 0.83693 | 0.19692 | 15.3109 | -0.14769 | 3.9877 | 0.098462 | 4.8739 | 460.6557 | 32.8372 | 65.9697 | 7.1877 | 31.3602 | 5.1693 | 1.1815 | 4.3323 | 0.7877 | 4.4308 | 0.88616 | 2.4123 | 0.34462 | 2.1169 | 0.34462 | 1.7723 | 0.39385 | 6.7447 | 0 | -0.049231 | 0 | 0.049231 | 0.73847 | 0.19692 | 0.29539 | 7.1385 | 4.677
R-05 | RRCM-01032 | g/tonne |  | 2.5108 | 8585.9087 | 11308.3901 | 49723.4391 | 587.8197 | -1143.1468 | -2316.3246 | 17442.5886 | 70240 | 17.8217 | 2701.312 | 77.6867 | 49.0834 | 583.8812 | 20435.8412 | 8.7631 | 22.4494 | 36.1849 | 124.2101 | 11.6185 | 2.4616 | 34.0679 | 0.93539 | 58.2404 | 766.0363 | 21.4648 | 66.8066 | 0 | 6.0062 | 0 | 0.14769 | 0.44308 | 11.6185 | -0.19692 | 3.7908 | -0.049231 | 4.7262 | 457.9972 | 32.6402 | 66.7574 | 7.1877 | 31.8525 | 5.0216 | 1.0831 | 4.6277 | 0.7877 | 4.3323 | 0.88616 | 2.4123 | 0.34462 | 2.1662 | 0.34462 | 1.8216 | 0.44308 | 6.7939 | 0 | -0.049231 | 0 | 0.098462 | 0.93539 | 0.19692 | 0.24616 | 7.3354 | 4.677
R-05 | RRCM-01032 | g/tonne |  | 2.1169 | 8260.9832 | 11170.5429 | 49871.1325 | 555.8194 | -380.0643 | -3008.5142 | 17501.6659 | 67870 | 16.9847 | 2739.22 | 76.8006 | 49.4773 | 588.8043 | 19721.9898 | 8.6647 | 22.794 | 35.6433 | 123.3732 | 11.2739 | 2.6092 | 33.5756 | 7.2862 | 57.0589 | 766.5287 | 21.7109 | 68.6282 | 0 | 5.9077 | 0 | 0.14769 | 0.24616 | 15.0647 | -0.14769 | 3.9877 | 0.049231 | 4.6277 | 443.0802 | 32.8864 | 65.6743 | 7.0893 | 31.6064 | 5.0708 | 1.0339 | 4.5785 | 0.7877 | 4.4308 | 0.83693 | 2.5108 | 0.34462 | 2.2154 | 0.34462 | 1.7231 | 0.44308 | 6.6954 | 0 | -0.049231 | 0 | 0.049231 | 0.83693 | 0.19692 | 0.14769 | 7.3847 | 4.677
R-06 | RRCM-01033 | g/tonne |  | 1.7607 | 15261.0996 | 2801.4373 | 44441.35 | 238.3149 | -1766.8994 | -2251.8093 | 14142.8089 | 38730 | 11.2781 | 1887.2941 | 36.5943 | 22.7941 | 160.1773 | 8184.9365 | 2.2842 | 7.9946 | 20.2244 | 41.5433 | 7.8994 | 1.5228 | 10.5643 | 4.1401 | 35.6901 | 440.559 | 14.8947 | 33.3584 | 0 | 1.9511 | 0 | 2.3793 | 0.14276 | 10.3263 | -0.19035 | 3.569 | -0.047587 | 1.2848 | 598.6424 | 20.1768 | 41.6861 | 5.0442 | 22.7941 | 3.9973 | 0.95174 | 3.3311 | 0.52346 | 2.8552 | 0.57104 | 1.618 | 0.23793 | 1.5228 | 0.23793 | 0.80898 | 0.33311 | 2.6173 | 0 | -0.047587 | 0 | 1.2373 | 0.7138 | 0.047587 | 0.047587 | 1.1897 | 2.1414
R-06 | RRCM-01033 | g/tonne |  | 1.3324 | 15085.0283 | 2891.3764 | 45735.7121 | 188.1108 | -1861.5972 | -3313.4717 | 14618.6773 | 38150 | 9.7553 | 1989.6058 | 38.8784 | 23.6031 | 166.0781 | 8142.1083 | 2.3318 | 8.1373 | 20.0341 | 44.922 | 8.2801 | 1.618 | 11.8015 | 4.378 | 35.9757 | 454.5971 | 14.3712 | 33.7867 | 0 | 2.189 | 0 | 2.1414 | 0.52346 | 8.1373 | -0.19035 | 3.4263 | 0.095174 | 1.1897 | 590.5527 | 19.2727 | 40.9247 | 4.8539 | 21.5568 | 3.7118 | 0.90415 | 3.0931 | 0.52346 | 2.9504 | 0.57104 | 1.5704 | 0.19035 | 1.3324 | 0.19035 | 0.90415 | 0.33311 | 2.6173 | 0 | -0.047587 | 0 | 1.2848 | 1.0945 | 0.095174 | 0 | 1.0469 | 1.9511
R-06 | RRCM-01033 | g/tonne |  | 2.0938 | 14861.3702 | 2849.9759 | 45026.6681 | 205.0993 | -1968.6676 | -3282.5402 | 14347.4323 | 37360 | 8.9463 | 1935.3568 | 36.737 | 22.9844 | 160.4628 | 8056.452 | 2.3793 | 8.8512 | 19.6058 | 43.3992 | 8.6132 | 1.2848 | 11.9919 | 3.9973 | 35.4522 | 446.079 | 13.8954 | 33.3584 | 0 | 2.0938 | 0 | 2.0462 | 0.095174 | 5.758 | -0.14276 | 3.4738 | 0.095174 | 1.3324 | 583.8905 | 18.654 | 38.6405 | 4.6635 | 20.8906 | 3.4738 | 0.90415 | 2.8552 | 0.47587 | 2.8076 | 0.57104 | 1.5704 | 0.23793 | 1.3324 | 0.19035 | 0.95174 | 0.33311 | 2.6649 | 0 | -0.047587 | 0 | 1.1897 | 0.66622 | 0.095174 | 0 | 0.90415 | 1.9035
R-07 | RRCM-01034 | g/tonne |  | 2.1882 | 13422.8179 | 4498.31 | 52169.4553 | 384.8305 | -2003.7248 | -3626.4983 | 18704.4158 | 30820 | 11.6374 | 2640.3016 | 52.3684 | 35.5588 | 297.3012 | 14024.5819 | 5.1225 | 14.2732 | 26.4577 | 50.4288 | 10.6925 | 2.039 | 28.7952 | 9.4989 | 55.6507 | 369.314 | 20.8379 | 55.8994 | 0 | 3.0834 | 0.049733 | 2.6856 | 0.24866 | 8.7529 | -0.19893 | 4.5754 | 2.0888 | 3.531 | 560.9833 | 29.8395 | 58.0876 | 6.8134 | 29.8395 | 4.6749 | 1.0941 | 4.0781 | 0.69626 | 4.0781 | 0.79572 | 2.238 | 0.34813 | 2.0888 | 0.2984 | 1.6412 | 0.54706 | 5.769 | 0 | -0.049733 | 0 | 1.5914 | 0.99465 | 0.19893 | 0.89519 | 6.5647 | 2.6856
R-07 | RRCM-01034 | g/tonne |  | 2.0888 | 13517.3098 | 4431.6684 | 51224.5367 | 367.9712 | -184.4083 | -3360.4291 | 18222.0099 | 31560 | 12.1347 | 2589.5744 | 50.8267 | 34.9123 | 287.4542 | 14173.7796 | 4.7743 | 14.5219 | 26.2588 | 51.3737 | 10.9412 | 2.2877 | 27.2534 | 3.4315 | 55.9989 | 362.8985 | 20.7882 | 56.2475 | 0 | 2.984 | 0.049733 | 2.984 | 0.099465 | 14.2732 | -0.19893 | 4.7246 | 1.8898 | 3.531 | 568.4432 | 29.1433 | 56.5459 | 6.7636 | 29.1433 | 4.6749 | 1.0941 | 3.9786 | 0.64652 | 3.9786 | 0.79572 | 2.238 | 0.2984 | 2.0888 | 0.34813 | 1.5417 | 0.49733 | 5.4706 | 0 | -0.049733 | 0 | 1.5417 | 1.0444 | 0.24866 | 0.94492 | 6.4652 | 2.6358
R-07 | RRCM-01034 | g/tonne |  | 1.6909 | 12507.7388 | 4329.2193 | 50379.0832 | 331.4675 | 865.3465 | -3087.3973 | 18087.732 | 29110 | 11.4882 | 2605.4888 | 50.031 | 34.216 | 283.0777 | 12860.84 | 5.1225 | 13.7759 | 25.4133 | 47.0967 | 9.5984 | 1.7904 | 25.4133 | 1.6909 | 51.4732 | 359.8151 | 21.5342 | 55.7999 | 0 | 3.0337 | 0 | 2.8348 | 0.2984 | 10.5433 | -0.19893 | 4.7743 | 2.9342 | 3.3321 | 526.1705 | 30.4363 | 58.9828 | 7.1118 | 30.3866 | 5.1225 | 1.0941 | 4.277 | 0.74599 | 4.277 | 0.79572 | 2.3872 | 0.34813 | 2.039 | 0.34813 | 1.5417 | 0.54706 | 5.5203 | 0 | -0.049733 | 0 | 1.8898 | 0.89519 | 0.24866 | 0.99465 | 7.1118 | 2.6856
R-08 | RRCM-01035 | g/tonne |  | 1.4456 | 9771.6476 | 10275.663 | 49581.0508 | 473.9308 | 813.0667 | -2470.4569 | 17105.2672 | 72530 | 17.4647 | 2587.2791 | 64.1154 | 45.7521 | 444.2368 | 19285.4268 | 7.6579 | 21.4109 | 25.8259 | 59.7395 | 11.9948 | 2.188 | 24.4194 | 6.5639 | 59.6223 | 420.4036 | 22.9347 | 64.2327 | 0 | 2.9303 | 0.078142 | 0.078142 | 0.19535 | 3.0475 | -0.11721 | 3.2429 | -0.039071 | 4.2197 | 477.4472 | 33.4447 | 66.3425 | 7.7361 | 34.3043 | 5.8216 | 1.2503 | 4.8057 | 0.78142 | 4.4932 | 0.85956 | 2.4224 | 0.35164 | 2.188 | 0.35164 | 1.7191 | 0.39071 | 4.8839 | 0 | -0.039071 | 0 | 0.039071 | 0.62514 | 0.19535 | -0.039071 | 6.9546 | 3.2038
R-08 | RRCM-01035 | g/tonne |  | 1.7582 | 9591.9212 | 10045.1443 | 48604.2767 | 529.0208 | 1074.4515 | -2276.2742 | 16820.0491 | 71290 | 15.7847 | 2557.1945 | 62.6698 | 44.5409 | 436.4226 | 18859.5534 | 7.6579 | 20.4341 | 24.8101 | 62.1228 | 11.1352 | 2.4224 | 25.8259 | 5.1183 | 57.4343 | 411.0265 | 21.7625 | 64.1154 | 0 | 3.1257 | 0.039071 | 0.078142 | 0.15628 | 1.4456 | -0.11721 | 3.3601 | -0.039071 | 3.9852 | 467.2887 | 31.921 | 63.1387 | 7.3453 | 33.3666 | 5.3527 | 1.1721 | 4.4932 | 0.74235 | 4.3369 | 0.82049 | 2.3052 | 0.35164 | 2.1489 | 0.31257 | 1.6801 | 0.42978 | 4.7276 | 0 | -0.039071 | 0 | 0.039071 | 0.54699 | 0.19535 | -0.039071 | 7.1109 | 3.0866
R-08 | RRCM-01035 | g/tonne |  | 1.4456 | 9580.1999 | 10045.1443 | 48604.2767 | 461.4281 | 1836.3352 | -2884.9998 | 16687.2079 | 72150 | 15.1986 | 2546.2546 | 63.0996 | 44.4628 | 432.1248 | 18894.7172 | 7.7361 | 19.9262 | 23.7161 | 59.3097 | 11.6431 | 2.2661 | 24.8882 | 6.7593 | 57.239 | 408.2916 | 21.2546 | 63.9982 | 0 | 2.735 | 0.039071 | 0.039071 | 0.15628 | 3.3992 | -0.11721 | 3.321 | -0.039071 | 4.1806 | 468.4608 | 31.8428 | 63.2559 | 7.3453 | 32.6243 | 5.2355 | 1.2112 | 4.6104 | 0.78142 | 4.2978 | 0.82049 | 2.3052 | 0.31257 | 2.0708 | 0.35164 | 1.7191 | 0.42978 | 5.0402 | 0 | -0.039071 | 0 | 0 | 0.54699 | 0.19535 | -0.039071 | 7.0328 | 3.0085
R-09 | RRCM-01036 | g/tonne |  | 2.1783 | 14701.2176 | 1024.3233 | 44985.1178 | 85.4109 | -1491.3985 | -3637.3102 | 25709.4001 | 48810 | 3.7488 | 424.4711 | 10.993 | 18.8958 | 323.0519 | 4060.3122 | 0.70922 | 5.0152 | 15.6536 | 45.897 | 8.916 | 0.96252 | 3.4955 | 4.8633 | 80.7503 | 209.3226 | 16.3122 | 26.5453 | 0 | 5.8258 | 0 | 0.75988 | 0 | -2.381 | -0.20264 | 1.6211 | -0.050659 | 3.3435 | 276.2937 | 22.3912 | 38.5514 | 4.2553 | 17.224 | 2.7862 | 0.40527 | 2.381 | 0.45593 | 2.7862 | 0.55725 | 1.6717 | 0.20264 | 1.8237 | 0.30395 | 1.1652 | 1.0638 | 1.5198 | 0 | -0.10132 | 0 | 0.25329 | 0.70922 | 0.10132 | -0.10132 | 6.535 | 3.5968
R-09 | RRCM-01036 | g/tonne |  | 2.2797 | 14675.8881 | 1043.0671 | 44589.9783 | 70.2133 | -213.9326 | -2180.3598 | 27862.4041 | 48830 | 6.0284 | 438.2503 | 11.6009 | 20.3142 | 330.5494 | 4082.0955 | 0.75988 | 5.2685 | 16.4135 | 48.3793 | 8.5107 | 1.2158 | 3.8501 | 2.3303 | 81.1049 | 215.4524 | 17.0214 | 24.1136 | 0 | 6.383 | 0.050659 | 0.70922 | 0 | -2.3303 | -0.20264 | 1.2665 | -0.050659 | 3.7994 | 278.5227 | 22.6445 | 39.9699 | 4.4073 | 17.1734 | 3.0395 | 0.40527 | 2.5329 | 0.45593 | 2.7356 | 0.55725 | 1.7224 | 0.25329 | 1.8237 | 0.30395 | 1.0132 | 0.91186 | 1.4184 | 0 | -0.050659 | 0 | 0.35461 | 0.55725 | 0.20264 | -0.10132 | 6.9403 | 3.6474
R-09 | RRCM-01036 | g/tonne |  | 1.8744 | 15319.2563 | 1005.0729 | 44306.2884 | 97.0118 | -1348.5404 | -3740.1478 | 25532.0939 | 53020 | 3.7488 | 423.1033 | 10.8917 | 19.2504 | 316.3649 | 4321.2056 | 0.70922 | 4.9646 | 14.6911 | 43.4147 | 8.5107 | 1.0132 | 4.2553 | 5.7751 | 84.4991 | 205.8272 | 16.5655 | 25.6334 | 0 | 6.1297 | 0.050659 | 0.81054 | 0.050659 | -3.3435 | -0.20264 | 1.7224 | 0.10132 | 3.3435 | 289.4144 | 23.1511 | 40.9831 | 4.4073 | 17.3253 | 3.0902 | 0.40527 | 2.5329 | 0.45593 | 2.7862 | 0.55725 | 1.8237 | 0.25329 | 1.7224 | 0.30395 | 1.0132 | 1.0132 | 1.4691 | 0 | -0.050659 | 0 | 0.35461 | 0.65857 | 0.15198 | -0.050659 | 7.1429 | 3.7488
R-10 | RRCM-01037 | g/tonne |  | 1.2439 | 9003.0237 | 12325.383 | 48093.8725 | 507.6316 | -1751.8837 | -3836.5217 | 16497.7687 | 63550 | 15.9639 | 2731.4873 | 64.7886 | 52.3492 | 527.6383 | 19135.9605 | 8.2411 | 24.6197 | 32.9644 | 84.3807 | 11.2473 | 2.5397 | 26.3301 | 8.7594 | 57.5841 | 399.1496 | 21.0952 | 56.8585 | 0 | 2.9544 | 0 | 1.5549 | -0.051831 | 4.7684 | -0.20732 | 3.8873 | -0.051831 | 4.4056 | 454.0385 | 33.8974 | 67.0692 | 7.4636 | 33.4827 | 5.2867 | 1.1403 | 4.5093 | 0.77746 | 4.1465 | 0.82929 | 2.2287 | 0.31099 | 2.0214 | 0.31099 | 1.3994 | 0.41465 | 5.4422 | 0 | -0.051831 | 0 | 0.62197 | 0.62197 | 0.20732 | -0.10366 | 6.3752 | 3.68
R-10 | RRCM-01037 | g/tonne |  | 1.2958 | 8650.5737 | 12454.9602 | 48187.1681 | 552.5172 | -682.0944 | -4080.6451 | 16668.8106 | 61800 | 15.0828 | 2694.6874 | 67.2765 | 51.9864 | 528.1567 | 18431.0605 | 8.2411 | 23.7904 | 38.8213 | 84.6398 | 10.418 | 2.4361 | 25.2416 | 4.5093 | 55.8737 | 399.3569 | 22.4428 | 59.2945 | 0 | 3.2653 | 0.051831 | 1.4513 | 0.10366 | 5.4422 | -0.20732 | 3.2653 | 0.25915 | 4.4575 | 432.9952 | 35.3487 | 69.9199 | 7.9301 | 34.2084 | 5.6496 | 1.1921 | 4.7684 | 0.82929 | 4.302 | 0.82929 | 2.2806 | 0.36282 | 2.1769 | 0.31099 | 1.4513 | 0.41465 | 5.2867 | 0 | -0.051831 | 0 | 0.57014 | 0.82929 | 0.20732 | -0.10366 | 6.6862 | 3.8873
R-10 | RRCM-01037 | g/tonne |  | 1.8659 | 8904.545 | 12480.8756 | 48534.435 | 480.6796 | -970.2741 | -3614.6855 | 16653.2614 | 62050 | 16.5341 | 2749.1098 | 68.2613 | 52.6602 | 535.9313 | 18902.7215 | 8.6039 | 23.583 | 29.9064 | 84.6398 | 11.1436 | 2.2287 | 26.6411 | 4.3538 | 57.2731 | 402.8814 | 21.1988 | 59.3982 | 0 | 2.8507 | 0.051831 | 1.3476 | -0.051831 | 7.1008 | -0.20732 | 2.9544 | 0.10366 | 4.6648 | 447.145 | 34.623 | 68.3131 | 7.6191 | 34.0529 | 5.5459 | 1.1403 | 4.4575 | 0.77746 | 4.1465 | 0.82929 | 2.3324 | 0.36282 | 1.9696 | 0.31099 | 1.3994 | 0.41465 | 5.3386 | 0 | -0.10366 | 0 | 0.51831 | 0.62197 | 0.20732 | -0.10366 | 7.049 | 3.7318
R-11 | RRCM-01038 | g/tonne |  | 1.1573 | 10531.5342 | 3335.8125 | 37237.8735 | 150.4505 | -1135.2674 | -3119.781 | 12372.2105 | 28920 | 7.5501 | 1940.9766 | 36.2073 | 37.6402 | 159.9845 | 9043.5623 | 3.2515 | 10.9118 | 20.2805 | 49.1582 | 7.1643 | 1.5982 | 13.0611 | 4.6292 | 32.7354 | 325.5903 | 12.5651 | 32.6252 | 0 | 2.3697 | 0 | 1.3778 | -0.05511 | 1.984 | -0.22044 | 2.48 | 0.22044 | 1.9289 | 388.1953 | 19.3436 | 37.2544 | 4.4088 | 19.6743 | 3.4168 | 0.77154 | 2.6453 | 0.44088 | 2.5351 | 0.49599 | 1.3778 | 0.16533 | 1.2675 | 0.16533 | 0.77154 | 0.33066 | 4.1333 | 0 | -0.05511 | 0 | 0.77154 | 0.71643 | 0.05511 | -0.16533 | -0.5511 | 2.3146
R-11 | RRCM-01038 | g/tonne |  | 2.0942 | 10729.9304 | 3131.3541 | 36328.5574 | 232.0685 | -1265.8783 | -3292.8266 | 11010.9918 | 28440 | 7.4399 | 1880.3555 | 35.1051 | 36.4829 | 150.7811 | 9230.9365 | 3.4168 | 10.03 | 18.0761 | 41.057 | 7.2745 | 1.2124 | 12.4549 | 1.488 | 33.8376 | 309.3879 | 13.8877 | 32.4047 | 0 | 2.3697 | 0 | 1.5431 | 0 | 0.27555 | -0.22044 | 2.48 | 0.33066 | 1.7635 | 396.0761 | 20.6112 | 40.0099 | 4.4639 | 20.7765 | 3.3617 | 0.88176 | 2.8106 | 0.44088 | 2.7555 | 0.5511 | 1.488 | 0.22044 | 1.2675 | 0.22044 | 0.77154 | 0.33066 | 4.023 | 0 | -0.05511 | 0 | 0.49599 | 0.66132 | 0 | -0.16533 | -0.22044 | 2.48
R-11 | RRCM-01038 | g/tonne |  | 1.0471 | 10729.9304 | 3176.5444 | 36444.2885 | 247.2238 | -1906.2573 | -3793.7771 | 11435.3393 | 28590 | 8.2114 | 1896.8886 | 35.8215 | 37.2544 | 153.1509 | 9280.5356 | 3.4168 | 10.03 | 17.9108 | 44.4738 | 6.9439 | 1.3778 | 12.8406 | 7.5501 | 32.4598 | 314.1274 | 14.1633 | 33.0109 | 0 | 2.2595 | 0 | 1.488 | -0.11022 | 1.7635 | -0.22044 | 2.48 | -0.05511 | 1.8186 | 397.7294 | 20.4458 | 39.6241 | 4.6844 | 20.7214 | 3.1964 | 0.82665 | 2.9208 | 0.44088 | 2.7555 | 0.5511 | 1.5431 | 0.22044 | 1.3226 | 0.22044 | 0.82665 | 0.27555 | 4.1333 | 0 | -0.05511 | 0 | 0.66132 | 0.5511 | 0.05511 | -0.16533 | -0.22044 | 2.48
R-12 | RRCM-01039 | g/tonne |  | 1.2682 | 12196.685 | 6594.591 | 42875.8691 | 309.3834 | 2090.3089 | -2022.4883 | 14468.4003 | 51610 | 12.4062 | 2310.8638 | 60.5975 | 52.6023 | 268.0293 | 16580.2133 | 6.3961 | 17.8098 | 25.419 | 314.2356 | 10.2558 | 1.8747 | 21.2284 | 10.9175 | 49.9557 | 422.3626 | 16.7622 | 48.908 | 0 | 2.9775 | 0 | 0.22055 | 0 | 4.8522 | -0.22055 | 4.0803 | 0.11028 | 3.5289 | 486.8198 | 24.8676 | 50.2865 | 5.4587 | 24.0405 | 4.0803 | 0.93736 | 3.4186 | 0.55139 | 3.3635 | 0.66166 | 1.8196 | 0.27569 | 1.6542 | 0.27569 | 1.2682 | 0.33083 | 3.9148 | 0 | -0.11028 | 0 | 0.60653 | 0.7168 | 0.055139 | -0.16542 | 2.2055 | 4.3008
R-12 | RRCM-01039 | g/tonne |  | 2.371 | 9947.0252 | 6682.8129 | 44414.2394 | 301.9396 | -861.8182 | -1587.9952 | 13784.6801 | 45060 | 12.2959 | 2299.836 | 61.0386 | 52.5472 | 266.9265 | 14782.691 | 6.5615 | 18.9126 | 25.5844 | 315.5589 | 9.4287 | 1.8747 | 18.692 | 7.0026 | 44.8278 | 420.8739 | 17.2584 | 55.5247 | 0 | 3.0326 | 0 | 0.82708 | 0.055139 | 3.6392 | -0.22055 | 4.9073 | 0.11028 | 3.3635 | 432.3427 | 25.9152 | 52.2164 | 5.6793 | 24.8124 | 4.1905 | 0.88222 | 3.4737 | 0.60653 | 3.4737 | 0.66166 | 1.9299 | 0.27569 | 1.7093 | 0.27569 | 1.5439 | 0.38597 | 3.9148 | 0 | -0.055139 | 0 | 0.33083 | 0.77194 | 0.055139 | -0.16542 | 2.5364 | 4.3008
R-12 | RRCM-01039 | g/tonne |  | 1.9299 | 10073.8442 | 6677.2991 | 43438.284 | 245.9738 | -1154.6048 | -3137.3932 | 14567.65 | 43670 | 12.737 | 2255.7251 | 59.9909 | 52.1612 | 271.7236 | 14815.7742 | 6.3961 | 19.1883 | 27.1834 | 314.5664 | 8.7119 | 1.8747 | 17.5341 | 4.3008 | 45.2689 | 421.3701 | 16.5416 | 51.6098 | 0 | 2.9224 | 0 | 0.38597 | -0.055139 | 10.0352 | -0.22055 | 5.3485 | 0.11028 | 3.7494 | 436.3678 | 24.9227 | 50.3968 | 5.4036 | 24.261 | 3.9148 | 0.93736 | 3.3635 | 0.55139 | 3.1429 | 0.66166 | 1.8747 | 0.27569 | 1.599 | 0.27569 | 1.3785 | 0.33083 | 4.0803 | 0 | -0.11028 | 0 | 0.055139 | 0.77194 | 0.055139 | -0.16542 | 2.4812 | 4.356
R-13 | RRCM-01040 | g/tonne |  | 2.4575 | 6159.0239 | 10121.6876 | 46975.9964 | 409.936 | -682.1004 | -6028.471 | 15835.2958 | 25890 | 12.9785 | 2429.8194 | 79.0997 | 49.7637 | 440.424 | 19559.8926 | 8.6011 | 22.8084 | 41.5465 | 3117.1419 | 12.2105 | 2.1503 | 18.1238 | 18.3542 | 56.5217 | 467.8401 | 17.9702 | 35.6333 | 0 | 4.531 | 0.076796 | 0.84475 | 0.076796 | 3.6094 | -0.30718 | 2.6879 | 0.23039 | 5.1453 | 384.2094 | 30.3343 | 57.2897 | 6.2205 | 27.2625 | 4.3774 | 0.92155 | 3.4558 | 0.61437 | 3.379 | 0.69116 | 1.9199 | 0.23039 | 1.8431 | 0.23039 | 0.76796 | 0.30718 | 4.3774 | 0 | -0.076796 | 0 | 0.30718 | 1.3055 | 0.076796 | -0.23039 | 2.995 | 3.4558
R-13 | RRCM-01040 | g/tonne |  | 2.9182 | 6153.6482 | 10121.6876 | 46684.1723 | 510.7689 | 1575.85 | -5986.2333 | 15958.1691 | 25670 | 13.9 | 2414.4602 | 77.4102 | 50.3781 | 436.8914 | 19221.991 | 9.0619 | 22.0404 | 40.4714 | 3104.0866 | 10.3674 | 1.9199 | 17.2791 | 5.2989 | 55.1394 | 467.1489 | 17.8166 | 35.2493 | 0 | 5.0685 | 0 | 0.30718 | -0.076796 | 2.4575 | -0.30718 | 2.3807 | 0.76796 | 5.1453 | 378.7569 | 29.72 | 56.9057 | 6.2205 | 26.6481 | 4.6077 | 0.92155 | 3.6862 | 0.53757 | 3.4558 | 0.69116 | 1.9199 | 0.23039 | 1.6895 | 0.30718 | 0.76796 | 0.38398 | 4.2238 | 0 | -0.076796 | 0 | 0.84475 | 1.2287 | 0.076796 | -0.23039 | 2.995 | 3.4558
R-13 | RRCM-01040 | g/tonne |  | 3.379 | 6116.7862 | 9945.0573 | 46376.9891 | 479.5898 | 2661.7427 | -6139.8249 | 15858.3346 | 24900 | 13.5161 | 2404.4768 | 77.2566 | 49.9173 | 439.3488 | 19053.0402 | 8.3707 | 21.0421 | 39.5498 | 3042.65 | 11.0586 | 1.9967 | 17.7398 | 9.9835 | 55.3698 | 462.3108 | 19.2757 | 35.7101 | 0 | 5.0685 | 0 | 1.9199 | 0 | 0.61437 | -0.30718 | 2.0735 | 0.38398 | 4.9917 | 374.61 | 31.1791 | 58.2112 | 6.2205 | 28.2609 | 3.9934 | 0.92155 | 3.9166 | 0.61437 | 3.5326 | 0.69116 | 1.9199 | 0.30718 | 1.7663 | 0.30718 | 0.76796 | 0.30718 | 4.2238 | 0 | -0.076796 | 0 | 0.61437 | 1.3055 | 0.076796 | -0.23039 | 3.379 | 3.4558
R-14 | Powderhorn | g/tonne |  | 1.2641 | 610.3387 | 12676.8725 | 5680.6926 | 6597.1882 | -881.3369 | -2898.0223 | 631.6709 | 93480 | 22.0038 | 11618.162 | 232.2447 | 37.3314 | 1392.5203 | 74228.2438 | 34.013 | 21.2927 | 34.5266 | 100.4195 | 35.1982 | 19.9101 | 8.2959 | 23.1889 | 1.4221 | 329.4249 | 70.1988 | 22.3593 | 0 | 2.2912 | 0 | 0 | 0.039504 | -2.6863 | -0.11851 | 0.15802 | -0.039504 | 0.31603 | 106.9377 | 649.0527 | 1595.9665 | 188.9877 | 850.1287 | 108.0043 | 25.5592 | 63.8782 | 7.6243 | 29.7861 | 4.0294 | 7.4663 | 0.63207 | 2.6468 | 0.27653 | 0.51355 | 1.2246 | 0.15802 | 0 | -0.039504 | 0 | 0 | 0.71107 | -0.079008 | -0.15802 | 109.5449 | 9.6785
R-14 | Powderhorn | g/tonne |  | 0.63207 | 538.4412 | 12526.7568 | 5605.6348 | 6502.3784 | -444.8164 | -3139.7876 | 615.0792 | 92010 | 21.4507 | 11499.6497 | 229.1634 | 37.2129 | 1372.3732 | 72727.0872 | 33.381 | 20.7397 | 33.8945 | 98.6418 | 34.4081 | 20.3841 | 8.3354 | 19.6335 | 1.5012 | 323.9338 | 71.463 | 21.6483 | 0 | 2.3702 | 0 | 0 | 0.15802 | -2.1727 | -0.11851 | 0.15802 | 0.11851 | 0.31603 | 103.3033 | 655.3734 | 1608.2128 | 190.0148 | 856.8444 | 108.9129 | 25.9937 | 64.9843 | 7.6638 | 29.9836 | 4.0689 | 7.5058 | 0.63207 | 2.6073 | 0.27653 | 0.47405 | 1.1851 | 0.15802 | 0 | -0.039504 | 0 | 0 | 0.67157 | -0.079008 | -0.15802 | 115.0755 | 9.8365
R-14 | Powderhorn | g/tonne |  | 1.0271 | 558.5883 | 12210.7239 | 5637.2381 | 6537.9321 | -1513.4029 | -2649.5414 | 572.8098 | 93740 | 22.8334 | 11602.3604 | 228.0968 | 37.6079 | 1348.2757 | 73280.1448 | 33.4205 | 21.9643 | 31.8008 | 100.7355 | 35.1982 | 20.9372 | 9.4415 | 25.9147 | 1.4221 | 318.4822 | 71.5815 | 21.2532 | 0 | 2.3702 | 0 | 0 | 0.039504 | -3.4764 | -0.11851 | 0.19752 | -0.039504 | 0.31603 | 104.7254 | 654.9783 | 1608.2128 | 189.6593 | 850.9188 | 109.3474 | 25.7172 | 65.0238 | 7.6638 | 30.1811 | 4.1084 | 7.4663 | 0.63207 | 2.6468 | 0.31603 | 0.47405 | 1.3036 | 0.11851 | 0 | -0.039504 | 0 | 0 | 0.79008 | -0.079008 | -0.15802 | 117.6828 | 9.9155

## Nexus LMB Fusion Worksheet
COUNT | Lab ID | RRCM SAMPLE | Type | Matrix | BOTTLE | BOTTLE + ACID | Acid Weight | Calc Acid Vol | Flux Weight | Sample Weight | Bottle + acid + button weight | Weight Sans Bottle | Sample + Flux Calc | Dil Factor | Remarks | Efficiency | Date | Transfer to 15ml
1 | R-1 | RRCM-01028 | SOLID | DIL HNO3 | 11.9327 | 77.9323 | 65.9996 | 64.3083 | 1.131 | 0.1821 | 79.1916 | 67.2589 | 1.2593 | 369.3515 |  | 104.2722 | 2023-10-25 | Yes
2 | R-2 | RRCM-01029 | SOLID | DIL HNO3 | 11.7423 | 77.4799 | 65.7376 | 64.0531 | 1.2418 | 0.1044 | 78.7819 | 67.0396 | 1.302 | 642.1418 |  | 103.3948 | 2023-10-25 | Yes
3 | R-3 | RRCM-01030 | SOLID | DIL HNO3 | 11.7351 | 76.0042 | 64.2691 | 62.6222 | 1.0527 | 0.1008 | 77.1173 | 65.3822 | 1.1131 | 648.6329 |  | 103.6295 | 2023-10-25 | Yes
4 | R-4 | RRCM-01031 | SOLID | DIL HNO3 | 12.8232 | 77.8025 | 64.9793 | 63.3142 | 0.9839 | 0.0979 | 78.858 | 66.0348 | 1.0555 | 674.5128 |  | 102.4917 | 2023-10-25 | Yes
5 | R-5 | RRCM-01032 | SOLID | DIL HNO3 | 12.0822 | 76.3951 | 64.3129 | 62.6649 | 1.0627 | 0.133 | 77.5596 | 65.4774 | 1.1645 | 492.3113 |  | 102.6793 | 2023-10-25 | Yes
6 | R-6 | RRCM-01033 | SOLID | DIL HNO3 | 12.0065 | 74.9507 | 62.9442 | 61.3312 | 0.9392 | 0.1345 | 76.0108 | 64.0043 | 1.0601 | 475.8684 |  | 101.2829 | 2023-10-25 | Yes
7 | R-7 | RRCM-01034 | SOLID | DIL HNO3 | 11.9183 | 76.9888 | 65.0705 | 63.403 | 1.25 | 0.1336 | 78.361 | 66.4427 | 1.3722 | 497.3256 |  | 100.8308 | 2023-10-25 | Yes
8 | R-8 | RRCM-01035 | SOLID | DIL HNO3 | 12.1557 | 76.7791 | 64.6234 | 62.9674 | 1.0383 | 0.1684 | 77.9512 | 65.7955 | 1.1721 | 390.7096 |  | 102.952 | 2023-10-25 | Yes
9 | R-9 | RRCM-01036 | SOLID | DIL HNO3 | 11.7654 | 77.8858 | 66.1204 | 64.426 | 1.0854 | 0.1329 | 79.0911 | 67.3257 | 1.2053 | 506.5892 |  | 101.0786 | 2023-10-25 | Yes
10 | R-10 | RRCM-01037 | SOLID | DIL HNO3 | 11.9337 | 75.999 | 64.0653 | 62.4236 | 1.2942 | 0.1263 | 77.3961 | 65.4624 | 1.3971 | 518.3088 |  | 101.6749 | 2023-10-25 | Yes
11 | R-11 | RRCM-01038 | SOLID | DIL HNO3 | 11.917 | 74.899 | 62.982 | 61.3681 | 0.9705 | 0.1162 | 75.9549 | 64.0379 | 1.0559 | 551.1007 |  | 102.9169 | 2023-10-25 | Yes
12 | R-12 | RRCM-01039 | SOLID | DIL HNO3 | 11.9993 | 76.3523 | 64.353 | 62.7039 | 1.047 | 0.1188 | 77.5041 | 65.5048 | 1.1518 | 551.3872 |  | 101.2155 | 2023-10-25 | Yes
13 | R-13 | RRCM-01040 | SOLID | DIL HNO3 | 12.0389 | 76.7073 | 64.6684 | 63.0113 | 1.243 | 0.0859 | 78.0065 | 65.9676 | 1.2992 | 767.9581 |  | 102.286 | 2023-10-25 | Yes
14 | R-14 | Powderhorn | SOLID | DIL HNO3 | 11.9004 | 75.4538 | 63.5534 | 61.9248 | 1.4735 | 0.165 | 77.0822 | 65.1818 | 1.6284 | 395.0412 |  | 100.6202 | 2023-10-25 | Yes