## COA Details
1Lithium metaborate fusion sample preparation and calculations
Procedure:
13085 Ash Street
Thornton, CO 80241 |  |  |  | 1. Label an empty high density polyethylene (HDPE) bottle with lid. Weigh empty bottle plus lid.
2. Add approximately 60 ml 1N HNO3 to bottle.
Certificate of Analysis |  |  |  | 3. Replace cap and weight bottle + acid.
4. Place clean graphite crucible on scale and tare.
5. Add approximately 0.8 to 1.2 grams of lithium metaborate flux to crucible and weigh.
Red River Creek Mining Group LLC |  | Date: | 2023-05-18 | 6. Tare scale and add approximately 0.1 g of approximately 80% passing 75 micron sized powdered
1712 Carey Avenue |  | Page: | 1 of 2 | rock sample to the crucible containing
Suite 100 |  | Assay Reference #: | 0 | the previously measured flux and weigh.
Cheyenne, WY 82001 |  |  |  | 7. Place crucible into a preheated muffle furnace (500 C).
8. Bring furnace up to 950 - 1000 C. Sample to remain at this temperature for 20 minutes.
9. Using tongs, remove crucible from furnace and immediately pour molten flux into a metal washer
to cast a glass button.
Sample Preparation1 | Lithium metaborate fusion (LMB) |  |  | 10. Transfer glass flux bead from washer to the appropriate bottle containing 1 N HNO3.
| Nexus Geos LLC |  |  | 11. Recap bottle and weigh.
| Method Code: Rich31.M |  |  | 12. Place bottle with sample on a hot plate or similar heater until the flux button is completely dissolved
13. The liquid sample is sent to the University of Nebraska for instrumental analysis.
14. ICP-MS analytical results are adjusted back to the original sample weight.
Sample Analysis2 | Inductively coupled plasma mass spectrometry (ICP-MS)
| University of Nebraska-Lincoln |  |  | Dilution factor = (acid weight + button weight) / sample weight
| Redox Biology Center |  |  | PPB is converted to ppm by dividing by 1,000.
| Spectroscopic and Biophysics Core Facility |  |  | PPM/weight x dilution factor = assay value (ppm)
| E157 Beadle Center |  |  | Efficiency = ((flux weight + sample weight), pre-heat) / ((flux weight + sample weight), post heat)
Lincoln, NE 68588-0662
Method Code: 22-6230-0007 ICP
2Inductively coupled plasma mass spectrometer unit: Agilent 7500 cx
|  |  |  | Detection Limit: | The detection limit of the ICP-MS unit is variable depending on each sample run.
There are multiple samples per sample run and potentially multiple sample runs
per data set included within a single Certificate of Analysis.
Negative values shown as assay values represent the absolute value of the
detection limit. If there are no negative values within a dataset, that indicates
reported values are above the detection limit.
Chain of Custody:
|  |  |  | Date Nexus received original samples: |  | 2022-07-01
|  |  |  | Date Nexus prepared the samples (LMB): |  | 2022-07-03
|  |  |  | Date University of Nebraska analysis: |  | 2022-07-07

## Sample Results
STID | Sample | units | Element | Be | Mg | Al | P | K | Sc | Ti | V | Cr | Mn | Co | Ni | Cu | Zn | Se | Sr | Y | Zr | Nb | Mo | Ru | Rh | Pd | Ag | In | Sb | Te | Cs | La | Ce | Pr | Nd | Sm | Eu | Gd | Tb | Dy | Ho | Er | Tm | Yb | Lu | Hf | Ta | W | Re | Os | Ir | Pt | Au | Tl | Bi | Th | U
|  |  | A/W | 9 | 24 | 27 | 31 | 39 | 45 | 47 | 51 | 53 | 55 | 59 | 60 | 63 | 66 | 82 | 88 | 89 | 90 | 93 | 95 | 101 | 103 | 105 | 107 | 115 | 121 | 125 | 133 | 139 | 140 | 141 | 146 | 147 | 153 | 157 | 159 | 163 | 165 | 166 | 169 | 172 | 175 | 178 | 181 | 182 | 185 | 189 | 193 | 195 | 197 | 205 | 209 | 232 | 238
154951 | RK000010 | g/tonne |  | Sc: 3.8063; Y: 8.4648; Ru: 0; Rh: 2.1588; Pd: 0; La: 17.6113; Ce: 30.337; Pr: 3.8631; Nd: 13.9186; Sm: 1.8179; Eu: 0.45449; Gd: 1.5907; Tb: 0.17043; Dy: 1.0226; Ho: 0.22724; Er: 0.68173; Tm: 0.11362; Yb: 0.62492; Lu: 0.11362; Pt: 1.4771; Au: 0; Th: 14.9981; U: 18.4067
154951 | RK000010 | g/tonne |  | Sc: 4.2608; Y: 8.5216; Ru: 0; Rh: 2.2724; Pd: 0; La: 17.725; Ce: 30.9619; Pr: 3.8063; Nd: 13.9755; Sm: 2.0452; Eu: 0.45449; Gd: 1.7043; Tb: 0.22724; Dy: 1.1362; Ho: 0.22724; Er: 0.68173; Tm: 0.11362; Yb: 0.62492; Lu: 0.11362; Pt: 1.3635; Au: 0; Th: 15.3957; U: 18.9748
154951 | RK000010 | g/tonne |  | Sc: 3.8631; Y: 8.4648; Ru: 0.056811; Rh: 2.102; Pd: 0; La: 17.5545; Ce: 30.5642; Pr: 3.8631; Nd: 13.8618; Sm: 2.102; Eu: 0.39768; Gd: 1.7043; Tb: 0.17043; Dy: 1.0226; Ho: 0.22724; Er: 0.68173; Tm: 0.11362; Yb: 0.56811; Lu: 0.11362; Pt: 1.2498; Au: 0; Th: 14.9981; U: 19.0316
154964 | RK000068 | g/tonne |  | Sc: 20.7266; Y: 14.6459; Ru: 0.13077; Rh: 2.4192; Pd: 7.5845; La: 42.1725; Ce: 83.1026; Pr: 10.1345; Nd: 39.2956; Sm: 6.9961; Eu: 1.8961; Gd: 5.2961; Tb: 0.71922; Dy: 3.073; Ho: 0.58845; Er: 1.3077; Tm: 0.19615; Yb: 0.91537; Lu: 0.19615; Pt: 1.3731; Au: 6.9307; Th: 124.6867; U: 0.65384
154964 | RK000068 | g/tonne |  | Sc: 18.8959; Y: 14.1883; Ru: 0.13077; Rh: 2.2884; Pd: 6.0807; La: 40.734; Ce: 81.4681; Pr: 10.0691; Nd: 39.4917; Sm: 6.6038; Eu: 2.0923; Gd: 5.2961; Tb: 0.71922; Dy: 3.1384; Ho: 0.58845; Er: 1.3077; Tm: 0.26153; Yb: 0.91537; Lu: 0.19615; Pt: 0.98076; Au: 5.4268; Th: 114.2907; U: 0.58845
154964 | RK000068 | g/tonne |  | Sc: 17.2613; Y: 13.2729; Ru: 0.065384; Rh: 1.8307; Pd: 5.3615; La: 40.8648; Ce: 79.3104; Pr: 10.0037; Nd: 38.1841; Sm: 6.6691; Eu: 2.0923; Gd: 5.3615; Tb: 0.71922; Dy: 3.073; Ho: 0.58845; Er: 1.3077; Tm: 0.19615; Yb: 0.98076; Lu: 0.19615; Pt: 1.0461; Au: 4.3153; Th: 101.5408; U: 0.52307
154964 | RK000073 | g/tonne |  | Sc: 8.5102; Y: 11.5905; Ru: 0; Rh: 1.4097; Pd: 0; La: 30.386; Ce: 72.2581; Pr: 9.7632; Nd: 39.5227; Sm: 6.7872; Eu: 2.0884; Gd: 5.221; Tb: 0.62652; Dy: 3.0804; Ho: 0.46989; Er: 1.2008; Tm: 0.15663; Yb: 0.88756; Lu: 0.15663; Pt: 1.1486; Au: 0; Th: 14.201; U: 0.20884
154964 | RK000073 | g/tonne |  | Sc: 9.3455; Y: 11.5383; Ru: 0; Rh: 1.4097; Pd: 0; La: 29.6551; Ce: 70.9528; Pr: 9.6066; Nd: 38.7917; Sm: 6.7872; Eu: 2.0362; Gd: 5.1165; Tb: 0.62652; Dy: 2.8193; Ho: 0.46989; Er: 1.1486; Tm: 0.15663; Yb: 0.83535; Lu: 0.10442; Pt: 0.83535; Au: 0; Th: 14.4621; U: 0.20884
154964 | RK000073 | g/tonne |  | Sc: 9.0323; Y: 12.1126; Ru: 0; Rh: 1.5663; Pd: 0; La: 31.1691; Ce: 74.242; Pr: 10.1809; Nd: 41.1412; Sm: 6.8395; Eu: 2.1406; Gd: 5.5864; Tb: 0.62652; Dy: 3.0282; Ho: 0.5221; Er: 1.1486; Tm: 0.15663; Yb: 0.88756; Lu: 0.10442; Pt: 0.67872; Au: 0; Th: 14.201; U: 0.20884
154967 | RK000098 | g/tonne |  | Sc: 39.8505; Y: 1.276; Ru: 0; Rh: 0.098154; Pd: 0; La: 4.466; Ce: 7.2634; Pr: 0.73615; Nd: 2.4538; Sm: 0.34354; Eu: 0.14723; Gd: 0.29446; Tb: 0.049077; Dy: 0.19631; Ho: 0.049077; Er: 0.098154; Tm: 0; Yb: 0.098154; Lu: 0; Pt: 0.049077; Au: 0; Th: 12.122; U: 0.68708
154967 | RK000098 | g/tonne |  | Sc: 42.6479; Y: 1.276; Ru: 0; Rh: 0.098154; Pd: 0; La: 4.3678; Ce: 7.0671; Pr: 0.78523; Nd: 2.3066; Sm: 0.34354; Eu: 0.098154; Gd: 0.24538; Tb: 0.049077; Dy: 0.19631; Ho: 0.049077; Er: 0.14723; Tm: 0; Yb: 0.098154; Lu: 0; Pt: 0; Au: 0; Th: 12.76; U: 0.638
154967 | RK000098 | g/tonne |  | Sc: 42.746; Y: 1.276; Ru: 0.049077; Rh: 0.098154; Pd: 0; La: 4.2697; Ce: 7.1652; Pr: 0.73615; Nd: 2.6011; Sm: 0.39262; Eu: 0.098154; Gd: 0.24538; Tb: 0.049077; Dy: 0.19631; Ho: 0.049077; Er: 0.098154; Tm: 0; Yb: 0.14723; Lu: 0.049077; Pt: 0; Au: 0; Th: 12.7109; U: 0.68708
160562 | RK000105 | g/tonne |  | Sc: 2.6282; Y: 1.1947; Ru: 0; Rh: 2.5805; Pd: 0.47786; La: 24.8967; Ce: 40.714; Pr: 4.2052; Nd: 12.7112; Sm: 1.1469; Eu: 0.95573; Gd: 0.71679; Tb: 0.047786; Dy: 0.28672; Ho: 0.047786; Er: 0.14336; Tm: 0.047786; Yb: 0.14336; Lu: 0.047786; Pt: 1.9115; Au: 0.19115; Th: 31.0611; U: 1.338
160562 | RK000105 | g/tonne |  | Sc: 2.3415; Y: 1.1947; Ru: 0; Rh: 2.915; Pd: 0.23893; La: 25.04; Ce: 39.7104; Pr: 4.1096; Nd: 12.52; Sm: 1.2902; Eu: 0.90794; Gd: 0.57344; Tb: 0.047786; Dy: 0.23893; Ho: 0.047786; Er: 0.14336; Tm: 0.047786; Yb: 0.14336; Lu: 0.047786; Pt: 1.8159; Au: 0.14336; Th: 26.9037; U: 1.3858
160562 | RK000105 | g/tonne |  | Sc: 2.3415; Y: 1.1947; Ru: 0.047786; Rh: 2.6282; Pd: 0.28672; La: 24.8489; Ce: 39.7582; Pr: 4.1096; Nd: 12.1377; Sm: 1.1469; Eu: 0.90794; Gd: 0.71679; Tb: 0.095573; Dy: 0.23893; Ho: 0.047786; Er: 0.14336; Tm: 0.047786; Yb: 0.14336; Lu: 0.047786; Pt: 1.8637; Au: 0.095573; Th: 24.7533; U: 1.338
160563 | RK000117 | g/tonne |  | Sc: 8.6713; Y: 16.0041; Ru: 0; Rh: 1.6295; Pd: 0; La: 16.9934; Ce: 35.209; Pr: 4.5975; Nd: 17.6918; Sm: 3.4918; Eu: 1.1639; Gd: 3.2008; Tb: 0.46557; Dy: 3.0844; Ho: 0.58197; Er: 1.6877; Tm: 0.29098; Yb: 1.8623; Lu: 0.29098; Pt: 0.75656; Au: 0; Th: 14.1418; U: 4.0738
160563 | RK000117 | g/tonne |  | Sc: 10.1262; Y: 16.8188; Ru: 0; Rh: 2.9098; Pd: 0; La: 17.6336; Ce: 37.4786; Pr: 4.7721; Nd: 18.5647; Sm: 3.7828; Eu: 1.2803; Gd: 3.3172; Tb: 0.52377; Dy: 3.259; Ho: 0.64016; Er: 1.8623; Tm: 0.29098; Yb: 1.9205; Lu: 0.29098; Pt: 0.81475; Au: 0; Th: 15.0729; U: 4.132
160563 | RK000117 | g/tonne |  | Sc: 10.0098; Y: 17.5754; Ru: 0; Rh: 1.8623; Pd: 0; La: 17.9246; Ce: 37.7696; Pr: 4.8885; Nd: 19.2631; Sm: 3.841; Eu: 1.2221; Gd: 3.6082; Tb: 0.52377; Dy: 3.0844; Ho: 0.64016; Er: 1.8623; Tm: 0.29098; Yb: 1.9205; Lu: 0.34918; Pt: 0.87295; Au: 0; Th: 16.2951; U: 4.132
160565 | RK000119 | g/tonne |  | Sc: 7.0095; Y: 14.8217; Ru: 0; Rh: 0.6956; Pd: 0; La: 35.4222; Ce: 67.9015; Pr: 7.8121; Nd: 26.5399; Sm: 4.4947; Eu: 1.2842; Gd: 3.585; Tb: 0.48157; Dy: 2.8894; Ho: 0.58859; Er: 1.7123; Tm: 0.26754; Yb: 2.0868; Lu: 0.37455; Pt: 0.64209; Au: 0; Th: 16.5874; U: 2.3543
160565 | RK000119 | g/tonne |  | Sc: 6.6885; Y: 14.8217; Ru: 0; Rh: 1.0702; Pd: 0; La: 34.7801; Ce: 68.169; Pr: 7.8121; Nd: 27.1285; Sm: 4.2271; Eu: 1.3912; Gd: 3.6385; Tb: 0.48157; Dy: 2.7824; Ho: 0.58859; Er: 1.8193; Tm: 0.26754; Yb: 1.9798; Lu: 0.37455; Pt: 0.58859; Au: 0; Th: 17.9786; U: 2.3008
160565 | RK000119 | g/tonne |  | Sc: 7.0095; Y: 15.1427; Ru: 0; Rh: 1.2842; Pd: 0; La: 35.1547; Ce: 69.0786; Pr: 7.8657; Nd: 27.396; Sm: 4.4412; Eu: 1.3912; Gd: 3.585; Tb: 0.48157; Dy: 2.8359; Ho: 0.64209; Er: 1.7658; Tm: 0.26754; Yb: 1.9798; Lu: 0.37455; Pt: 0.74911; Au: 0; Th: 18.6742; U: 2.4079
160566 | RK000139 | g/tonne |  | Sc: 18.8535; Y: 26.2653; Ru: 0; Rh: 2.6625; Pd: 0; La: 22.0917; Ce: 42.6722; Pr: 5.325; Nd: 21.444; Sm: 4.8213; Eu: 1.799; Gd: 5.2531; Tb: 0.86352; Dy: 5.0372; Ho: 1.0794; Er: 3.0223; Tm: 0.43176; Yb: 2.8064; Lu: 0.43176; Pt: 1.727; Au: 0; Th: 26.841; U: 1.3672
160566 | RK000139 | g/tonne |  | Sc: 20.5085; Y: 25.6177; Ru: 0; Rh: 2.5906; Pd: 0; La: 22.0917; Ce: 42.5282; Pr: 5.1811; Nd: 21.444; Sm: 4.3895; Eu: 1.799; Gd: 5.0372; Tb: 0.86352; Dy: 5.1811; Ho: 1.0794; Er: 3.2382; Tm: 0.43176; Yb: 2.6625; Lu: 0.43176; Pt: 1.871; Au: 0; Th: 26.841; U: 1.2953
160566 | RK000139 | g/tonne |  | Sc: 21.8758; Y: 26.1934; Ru: 0; Rh: 2.4466; Pd: 0; La: 22.3075; Ce: 42.6002; Pr: 5.325; Nd: 21.2281; Sm: 4.8213; Eu: 1.727; Gd: 5.325; Tb: 0.86352; Dy: 5.325; Ho: 1.1514; Er: 3.0223; Tm: 0.43176; Yb: 2.7345; Lu: 0.43176; Pt: 1.799; Au: 0; Th: 25.5457; U: 1.2953
160567 | RK000155 | g/tonne |  | Sc: 18.7605; Y: 25.4469; Ru: 0; Rh: 1.0102; Pd: 0; La: 20.0112; Ce: 41.6098; Pr: 5.6762; Nd: 22.9455; Sm: 4.9066; Eu: 1.6355; Gd: 5.2914; Tb: 0.86587; Dy: 5.2914; Ho: 1.0583; Er: 3.1748; Tm: 0.43293; Yb: 2.6457; Lu: 0.43293; Pt: 0.43293; Au: 0; Th: 16.211; U: 0.72156
160567 | RK000155 | g/tonne |  | Sc: 21.1657; Y: 25.7355; Ru: 0; Rh: 0.76966; Pd: 0; La: 20.0112; Ce: 41.5617; Pr: 5.58; Nd: 22.5126; Sm: 5.1471; Eu: 1.6836; Gd: 5.3876; Tb: 0.81776; Dy: 5.3395; Ho: 1.1064; Er: 3.0786; Tm: 0.43293; Yb: 2.79; Lu: 0.43293; Pt: 0.43293; Au: 0; Th: 16.6439; U: 0.72156
160567 | RK000155 | g/tonne |  | Sc: 21.5986; Y: 25.5912; Ru: 0; Rh: 1.0583; Pd: 0; La: 19.9631; Ce: 42.3313; Pr: 5.6762; Nd: 22.8012; Sm: 4.9066; Eu: 1.6355; Gd: 5.58; Tb: 0.86587; Dy: 5.1471; Ho: 1.1064; Er: 3.1267; Tm: 0.43293; Yb: 2.79; Lu: 0.43293; Pt: 0.38483; Au: 0; Th: 16.5958; U: 0.67345
154959 | RK000227 | g/tonne |  | Sc: 55.0895; Y: 16.1655; Ru: 0; Rh: 0.88752; Pd: 0.12679; La: 13.6297; Ce: 29.4149; Pr: 4.1206; Nd: 17.8771; Sm: 4.4376; Eu: 1.3313; Gd: 4.501; Tb: 0.69734; Dy: 3.8036; Ho: 0.69734; Er: 1.8384; Tm: 0.25358; Yb: 1.3313; Lu: 0.19018; Pt: 3.9938; Au: 0; Th: 33.0917; U: 0.82412
154959 | RK000227 | g/tonne |  | Sc: 61.5557; Y: 16.4191; Ru: 0; Rh: 1.2045; Pd: 0.31697; La: 13.4396; Ce: 29.0345; Pr: 4.0572; Nd: 17.5602; Sm: 4.3742; Eu: 1.3313; Gd: 4.1206; Tb: 0.63394; Dy: 3.6769; Ho: 0.76073; Er: 1.9018; Tm: 0.25358; Yb: 1.3947; Lu: 0.19018; Pt: 1.2679; Au: 0.12679; Th: 31.5703; U: 0.82412
154959 | RK000227 | g/tonne |  | Sc: 65.4861; Y: 16.6093; Ru: 0; Rh: 0.76073; Pd: 0.063394; La: 13.3128; Ce: 29.6051; Pr: 4.2474; Nd: 17.5602; Sm: 3.867; Eu: 1.3947; Gd: 4.4376; Tb: 0.69734; Dy: 3.9304; Ho: 0.76073; Er: 1.8384; Tm: 0.25358; Yb: 1.3947; Lu: 0.19018; Pt: 1.0777; Au: 0.063394; Th: 30.9997; U: 0.82412
154959 | RK000228 | g/tonne |  | Sc: 8.4001; Y: 21.4178; Ru: 0; Rh: 1.179; Pd: 0.049123; La: 26.9197; Ce: 60.078; Pr: 7.565; Nd: 28.0495; Sm: 4.8632; Eu: 1.4246; Gd: 4.7159; Tb: 0.73685; Dy: 4.0772; Ho: 0.8351; Er: 2.3579; Tm: 0.34386; Yb: 2.2597; Lu: 0.34386; Pt: 0.68773; Au: 0; Th: 24.5617; U: 2.4562
154959 | RK000228 | g/tonne |  | Sc: 8.5966; Y: 21.467; Ru: 0; Rh: 1.2772; Pd: 0.049123; La: 27.0179; Ce: 60.2745; Pr: 7.4668; Nd: 28.4916; Sm: 5.0106; Eu: 1.4737; Gd: 4.8141; Tb: 0.73685; Dy: 4.0772; Ho: 0.8351; Er: 2.3088; Tm: 0.34386; Yb: 2.2106; Lu: 0.34386; Pt: 0.54036; Au: 0; Th: 25.6916; U: 2.4562
154959 | RK000228 | g/tonne |  | Sc: 7.8598; Y: 22.0073; Ru: 0; Rh: 1.1298; Pd: 0.049123; La: 27.5583; Ce: 61.5026; Pr: 7.7615; Nd: 28.7864; Sm: 4.9123; Eu: 1.4737; Gd: 4.8141; Tb: 0.73685; Dy: 4.2737; Ho: 0.8351; Er: 2.3088; Tm: 0.34386; Yb: 2.2597; Lu: 0.34386; Pt: 0.58948; Au: 0; Th: 25.5442; U: 2.4562
154962 | RK000249 | g/tonne |  | Sc: 17.6473; Y: 19.4172; Ru: 0.052057; Rh: 2.4987; Pd: 2.1864; La: 23.3215; Ce: 42.9469; Pr: 5.0495; Nd: 18.4281; Sm: 3.4878; Eu: 1.3014; Gd: 3.2796; Tb: 0.52057; Dy: 3.0714; Ho: 0.7288; Er: 2.1343; Tm: 0.31234; Yb: 2.1864; Lu: 0.41645; Pt: 1.4055; Au: 1.3535; Th: 56.2214; U: 4.8413
154962 | RK000249 | g/tonne |  | Sc: 18.324; Y: 18.9487; Ru: 0.052057; Rh: 2.4987; Pd: 2.0302; La: 23.3215; Ce: 42.8949; Pr: 5.0495; Nd: 18.7925; Sm: 3.5399; Eu: 1.2494; Gd: 3.2796; Tb: 0.52057; Dy: 3.0714; Ho: 0.67674; Er: 2.0302; Tm: 0.3644; Yb: 2.1864; Lu: 0.3644; Pt: 1.4055; Au: 1.1453; Th: 54.5035; U: 4.8933
154962 | RK000249 | g/tonne |  | Sc: 18.6884; Y: 18.7405; Ru: 0; Rh: 2.4987; Pd: 1.7179; La: 23.0612; Ce: 42.3743; Pr: 5.0495; Nd: 18.1678; Sm: 3.4358; Eu: 1.2494; Gd: 3.3837; Tb: 0.52057; Dy: 3.0714; Ho: 0.62468; Er: 1.9782; Tm: 0.31234; Yb: 2.1864; Lu: 0.41645; Pt: 1.3535; Au: 0.98908; Th: 49.3499; U: 4.8413
154962 | RK000250 | g/tonne |  | Sc: 19.7617; Y: 25.3421; Ru: 0; Rh: 1.6895; Pd: 3.4813; La: 30.1545; Ce: 59.5923; Pr: 7.3722; Nd: 27.2876; Sm: 5.5804; Eu: 2.0478; Gd: 5.0684; Tb: 0.76794; Dy: 4.2493; Ho: 0.92153; Er: 2.611; Tm: 0.40957; Yb: 2.611; Lu: 0.46077; Pt: 0.81914; Au: 2.4574; Th: 72.5962; U: 4.1469
154962 | RK000250 | g/tonne |  | Sc: 20.3761; Y: 24.7278; Ru: 0.051196; Rh: 1.6383; Pd: 2.9182; La: 29.8474; Ce: 59.0804; Pr: 7.2187; Nd: 27.4411; Sm: 5.222; Eu: 1.9455; Gd: 5.0172; Tb: 0.76794; Dy: 4.3005; Ho: 0.92153; Er: 2.611; Tm: 0.40957; Yb: 2.611; Lu: 0.46077; Pt: 1.0239; Au: 2.2526; Th: 68.3981; U: 4.0957
154962 | RK000250 | g/tonne |  | Sc: 19.8641; Y: 23.7038; Ru: 0.051196; Rh: 1.3311; Pd: 2.4574; La: 28.3115; Ce: 56.4182; Pr: 6.8603; Nd: 25.6493; Sm: 5.0172; Eu: 1.8431; Gd: 4.8636; Tb: 0.71675; Dy: 4.1981; Ho: 0.87033; Er: 2.5598; Tm: 0.40957; Yb: 2.5086; Lu: 0.46077; Pt: 0.87033; Au: 1.8943; Th: 62.9713; U: 3.8909
154963 | RK000271 | g/tonne |  | Sc: 3.8843; Y: 1.3744; Ru: 0; Rh: 1.4342; Pd: 0.83661; La: 20.019; Ce: 43.2052; Pr: 5.0197; Nd: 16.6725; Sm: 1.9123; Eu: 0.95613; Gd: 1.0159; Tb: 0.11952; Dy: 0.35855; Ho: 0.059758; Er: 0.17927; Tm: 0.059758; Yb: 0.17927; Lu: 0.059758; Pt: 1.1354; Au: 0.53782; Th: 27.668; U: 0.89637
154963 | RK000271 | g/tonne |  | Sc: 3.7648; Y: 1.3147; Ru: 0; Rh: 1.3744; Pd: 1.0159; La: 19.78; Ce: 43.6832; Pr: 5.0794; Nd: 17.1506; Sm: 1.9123; Eu: 0.89637; Gd: 1.0159; Tb: 0.11952; Dy: 0.35855; Ho: 0.059758; Er: 0.17927; Tm: 0.059758; Yb: 0.17927; Lu: 0.059758; Pt: 0.83661; Au: 0.41831; Th: 27.668; U: 0.95613
154963 | RK000271 | g/tonne |  | Sc: 3.0477; Y: 1.4342; Ru: 0; Rh: 1.6135; Pd: 0.89637; La: 19.9592; Ce: 43.1454; Pr: 5.0794; Nd: 16.6725; Sm: 1.733; Eu: 0.89637; Gd: 1.0159; Tb: 0.11952; Dy: 0.29879; Ho: 0.059758; Er: 0.17927; Tm: 0.059758; Yb: 0.17927; Lu: 0.059758; Pt: 1.494; Au: 0.47807; Th: 26.4131; U: 0.95613
154963 | RK000272 | g/tonne |  | Sc: 5.8362; Y: 0.9141; Ru: 0.070316; Rh: 1.4063; Pd: 1.7579; La: 45.1427; Ce: 99.2155; Pr: 12.1646; Nd: 40.4315; Sm: 4.5002; Eu: 1.1954; Gd: 2.1095; Tb: 0.21095; Dy: 0.42189; Ho: 0.070316; Er: 0.14063; Tm: 0; Yb: 0.070316; Lu: 0; Pt: 0.49221; Au: 0.98442; Th: 45.9865; U: 0.42189
154963 | RK000272 | g/tonne |  | Sc: 5.4846; Y: 0.9141; Ru: 0.070316; Rh: 0.63284; Pd: 1.6876; La: 43.5254; Ce: 95.77; Pr: 11.8834; Nd: 39.1659; Sm: 4.2893; Eu: 1.1954; Gd: 1.8985; Tb: 0.14063; Dy: 0.49221; Ho: 0.070316; Er: 0.14063; Tm: 0; Yb: 0.070316; Lu: 0; Pt: 1.1251; Au: 0.9141; Th: 42.541; U: 0.35158
154963 | RK000272 | g/tonne |  | Sc: 4.5002; Y: 0.98442; Ru: 0.070316; Rh: 0.98442; Pd: 1.4063; La: 44.7208; Ce: 101.114; Pr: 12.0943; Nd: 39.9393; Sm: 4.3596; Eu: 1.1954; Gd: 2.0392; Tb: 0.14063; Dy: 0.42189; Ho: 0.070316; Er: 0.14063; Tm: 0; Yb: 0.070316; Lu: 0.070316; Pt: 0.42189; Au: 0.77347; Th: 40.9238; U: 0.42189
160577 | RK000281 | g/tonne |  | Sc: 10.5716; Y: 21.3729; Ru: 0; Rh: 0.91927; Pd: 0; La: 20.5916; Ce: 42.8838; Pr: 5.5616; Nd: 21.5108; Sm: 4.6883; Eu: 2.482; Gd: 4.3665; Tb: 0.64349; Dy: 3.9988; Ho: 0.78138; Er: 2.2522; Tm: 0.32174; Yb: 2.3441; Lu: 0.41367; Pt: 0.59752; Au: 0; Th: 18.4773; U: 5.2398
160577 | RK000281 | g/tonne |  | Sc: 11.9045; Y: 21.9705; Ru: 0; Rh: 0.96523; Pd: 0; La: 21.2351; Ce: 44.4925; Pr: 5.5616; Nd: 22.3841; Sm: 4.6883; Eu: 2.528; Gd: 4.3206; Tb: 0.68945; Dy: 3.9988; Ho: 0.82734; Er: 2.4361; Tm: 0.36771; Yb: 2.3901; Lu: 0.36771; Pt: 0.5056; Au: 0; Th: 20.7754; U: 5.5616
160577 | RK000281 | g/tonne |  | Sc: 11.9964; Y: 21.8326; Ru: 0; Rh: 1.0572; Pd: 0; La: 21.5108; Ce: 44.3086; Pr: 5.6535; Nd: 21.9705; Sm: 4.6883; Eu: 2.4361; Gd: 4.7342; Tb: 0.64349; Dy: 3.769; Ho: 0.82734; Er: 2.4361; Tm: 0.36771; Yb: 2.2982; Lu: 0.36771; Pt: 0.55156; Au: 0; Th: 21.5108; U: 5.5616
160577 | RK000282 | g/tonne |  | Sc: 2.273; Y: 6.7282; Ru: 0; Rh: 1.4547; Pd: 0; La: 58.3716; Ce: 83.966; Pr: 8.5921; Nd: 24.5488; Sm: 2.5003; Eu: 0.77283; Gd: 1.7275; Tb: 0.2273; Dy: 1.3184; Ho: 0.27276; Er: 0.77283; Tm: 0.13638; Yb: 0.86375; Lu: 0.13638; Pt: 1.1365; Au: 0; Th: 13.1382; U: 1.5911
160577 | RK000282 | g/tonne |  | Sc: 2.0912; Y: 6.4554; Ru: 0; Rh: 1.4093; Pd: 0; La: 56.0077; Ce: 80.511; Pr: 8.092; Nd: 23.6396; Sm: 2.364; Eu: 0.77283; Gd: 1.7275; Tb: 0.2273; Dy: 1.2729; Ho: 0.27276; Er: 0.72737; Tm: 0.13638; Yb: 0.81829; Lu: 0.13638; Pt: 0.95468; Au: 0; Th: 13.4109; U: 1.5911
160577 | RK000282 | g/tonne |  | Sc: 2.3185; Y: 6.7282; Ru: 0; Rh: 1.5911; Pd: 0; La: 57.5988; Ce: 82.5113; Pr: 8.2739; Nd: 24.6397; Sm: 2.5913; Eu: 0.72737; Gd: 1.773; Tb: 0.18184; Dy: 1.2274; Ho: 0.27276; Er: 0.86375; Tm: 0.13638; Yb: 0.86375; Lu: 0.13638; Pt: 1.0001; Au: 0; Th: 13.5473; U: 1.6366