## COA Details
1Lithium metaborate fusion sample preparation and calculations
Procedure:
13085 Ash Street
Thornton, CO 80241 |  |  |  | 1. Label an empty high density polyethylene (HDPE) bottle with lid. Weigh empty bottle plus lid.
2. Add approximately 60 ml 1N HNO3 to bottle.
Certificate of Analysis |  |  |  | 3. Replace cap and weight bottle + acid.
4. Place clean graphite crucible on scale and tare.
5. Add approximately 0.8 to 1.2 grams of lithium metaborate flux to crucible and weigh.
Red River Creek Mining Group LLC |  | Date: | 19/12/2022 | 6. Tare scale and add approximately 0.1 g of approximately 80% passing 75 micron sized powdered
1712 Carey Avenue |  | Page: | 1 of 2 | rock sample to the crucible containing
Suite 100 |  | Assay Reference #: | 1 | the previously measured flux and weigh.
Cheyenne, WY 82001 |  |  |  | 7. Place crucible into a preheated muffle furnace (500 C).
8. Bring furnace up to 950 - 1000 C. Sample to remain at this temperature for 20 minutes.
9. Using tongs, remove crucible from furnace and immediately pour molten flux into a metal washer
to cast a glass button.
Sample Preparation1 | Lithium metaborate fusion (LMB) |  |  | 10. Transfer glass flux bead from washer to the appropriate bottle containing 1 N HNO3.
| Nexus Geos LLC |  |  | 11. Recap bottle and weigh.
| Method Code: Rich31.M |  |  | 12. Place bottle with sample on a hot plate or similar heater until the flux button is completely dissolved
13. The liquid sample is sent to the University of Nebraska for instrumental analysis.
14. ICP-MS analytical results are adjusted back to the original sample weight.
Sample Analysis2 | Inductively coupled plasma mass spectrometry (ICP-MS)
| University of Nebraska-Lincoln |  |  | Dilution factor = (acid weight + button weight) / sample weight
| Redox Biology Center |  |  | PPB is converted to ppm by dividing by 1,000.
| Spectroscopic and Biophysics Core Facility |  |  | PPM/weight x dilution factor = assay value (ppm)
| E157 Beadle Center |  |  | Efficiency = ((flux weight + sample weight), pre-heat) / ((flux weight + sample weight), post heat)
Lincoln, NE 68588-0662
Method Code: 22-6230-0007 ICP
2Inductively coupled plasma mass spectrometer unit: Agilent 7500 cx
|  |  |  | Detection Limit: | The detection limit of the ICP-MS unit is variable depending on each sample run.
There are multiple samples per sample run and potentially multiple sample runs
per data set included within a single Certificate of Analysis.
Negative values shown as assay values represent the absolute value of the
detection limit. If there are no negative values within a dataset, that indicates
reported values are above the detection limit.
Chain of Custody:
|  |  |  | Date Nexus received original samples: |  | 2022-10-15
|  |  |  | Date Nexus prepared the samples (LMB): |  | 2022-10-20
|  |  |  | Date University of Nebraska analysis: |  | 2022-10-22

## Sample Results
STID | Sample | units | Element | Be | Mg | Al | P | K | Sc | Ti | V | Cr | Mn | Co | Ni | Cu | Zn | Se | Sr | Y | Zr | Nb | Mo | Ru | Rh | Pd | Ag | In | Sb | Te | Cs | La | Ce | Pr | Nd | Sm | Eu | Gd | Tb | Dy | Ho | Er | Tm | Yb | Lu | Hf | Ta | W | Re | Os | Ir | Pt | Au | Tl | Bi | Th | U
|  |  | A/W | 9 | 24 | 27 | 31 | 39 | 45 | 47 | 51 | 53 | 55 | 59 | 60 | 63 | 66 | 82 | 88 | 89 | 90 | 93 | 95 | 101 | 103 | 105 | 107 | 115 | 121 | 125 | 133 | 139 | 140 | 141 | 146 | 147 | 153 | 157 | 159 | 163 | 165 | 166 | 169 | 172 | 175 | 178 | 181 | 182 | 185 | 189 | 193 | 195 | 197 | 205 | 209 | 232 | 238
154953 | RK00195D | g/tonne |  | 1.93 | 338273.65 | 12491.435 | 85.8495 | 505.5138 | 5.923 | 303.6011 | 63.3556 | 3036.6765 | 949.6685 | 112.7357 | 2123.6105 | 16.9703 | 35.0053 | 0.2662 | 10.4483 | 1.331 | 2.7285 | 0 | 2.5289 | 0 | 0.73205 | 0 | 0 | 0 | 0.3993 | 0 | 0.1331 | 6.3888 | 10.648 | 0.73205 | 0.73205 | 0.59895 | 0 | 0.46585 | 0 | 0.1331 | 0 | 0 | 0 | 0 | 0 | 0 | 0 | 0 | 0 | 0 | 0 | 0 | 0 | 0 | 0.19965 | 0 | 0
154953 | RK00195D | g/tonne |  | 0.9317 | 319373.45 | 12092.135 | 43.5902 | 213.4924 | 7.8529 | 269.1947 | 60.4939 | 2918.883 | 910.404 | 108.7427 | 2019.127 | 14.9072 | 31.0123 | 0 | 9.916 | 1.331 | 2.1961 | 0 | 2.0631 | 0 | 0.33275 | 0 | 0 | 0 | 0.46585 | 0.1331 | 0.1331 | 6.5219 | 11.0473 | 0.9317 | 0.9317 | 0.5324 | 0 | 0.3993 | 0 | 0.19965 | 0 | 0 | 0 | 0 | 0 | 0 | 0 | 0 | 0 | 0 | 0 | 0 | 0 | 0 | 0.1331 | 0 | 0
154953 | RK00195D | g/tonne |  | 2.5289 | 312718.45 | 11845.9 | 64.2207 | 139.8881 | 7.4536 | 273.1212 | 60.4274 | 2890.2665 | 905.7455 | 105.6814 | 1997.831 | 14.042 | 32.2767 | 0 | 9.5167 | 1.331 | 1.9965 | 0 | 2.1296 | 0 | 0.19965 | 0 | 0 | 0 | 0.46585 | 0 | 0.1331 | 6.3223 | 10.7811 | 0.7986 | 0.7986 | 0.59895 | 0 | 0.3993 | 0 | 0.06655 | 0 | 0 | 0 | 0 | 0 | 0 | 0 | 0 | 0 | 0 | 0 | 0 | 0 | 0 | 0 | 0 | 0
154952 | RK00206 | g/tonne |  | 2.8392 | 264.0503 | 5535.1525 | 194.1078 | 1204.95 | 0 | 314.3258 | 7.8945 | 19.7362 | 6.371 | 0.4155 | 0.62325 | 0 | 0 | 0 | 4.8475 | 2.0775 | 2.7008 | 0 | 3.3933 | 0 | 1.4543 | 0 | 0.06925 | 0 | 0 | 0.34625 | 0 | 4.8475 | 9.972 | 0.831 | 0.831 | 0.554 | 0 | 0.48475 | 0 | 0.277 | 0 | 0.1385 | 0 | 0.06925 | 0 | 0 | 0 | 0 | 0 | 0 | 0 | 1.8005 | 0 | 0 | 2.0775 | 0 | 0.1385
154952 | RK00206 | g/tonne |  | 2.0775 | 257.2638 | 5253.9975 | 220.9075 | 1116.31 | 0 | 292.5813 | 7.479 | 17.174 | 7.202 | 0.277 | 1.0388 | 0 | 0 | 2.5623 | 4.5705 | 2.216 | 2.7008 | 0 | 3.3933 | 0 | 1.5928 | 0 | 0 | 0 | 0 | 0.4155 | 0 | 4.7782 | 10.1105 | 0.831 | 0.831 | 0.6925 | 0 | 0.34625 | 0 | 0.277 | 0 | 0.06925 | 0 | 0.06925 | 0 | 0 | 0 | 0 | 0 | 0 | 0 | 1.5235 | 0 | 0 | 1.5235 | 0 | 0.20775
154952 | RK00206 | g/tonne |  | 4.0857 | 259.2027 | 5301.78 | 164.9535 | 1227.8025 | 0 | 311.8327 | 7.8252 | 18.7667 | 7.8252 | 0.277 | 1.2465 | 0 | 0 | 0 | 5.0553 | 2.0775 | 3.1162 | 0 | 3.1162 | 0 | 1.5928 | 0 | 0 | 0 | 0 | 0.06925 | 0 | 4.9168 | 10.0412 | 0.831 | 0.831 | 0.62325 | 0 | 0.4155 | 0 | 0.277 | 0 | 0.06925 | 0 | 0 | 0 | 0 | 0 | 0 | 0 | 0 | 0 | 1.385 | 0 | 0 | 1.4543 | 0 | 0.20775
154952 | RK00206D | g/tonne |  | 5.4691 | 54438.58 | 152587.89 | 2538.9245 | 18001.753 | 0 | 10273.494 | 687.0031 | 156.5425 | 1790.9199 | 117.4594 | 50.4419 | 158.3515 | 107.5309 | 17.9218 | 761.467 | 1.9773 | 39.3775 | 0 | 3.9546 | 0 | 0.46277 | 0 | 0.16828 | 0.12621 | 0.33656 | 0.29449 | 1.8511 | 4.1649 | 8.6664 | 0.79933 | 0.79933 | 0.54691 | 0 | 0.4207 | 0 | 0.25242 | 0 | 0.16828 | 0 | 0.12621 | 0 | 0.8414 | 0.25242 | 1.7249 | 0 | 0 | 0 | 1.2621 | 0 | 0.04207 | 1.5145 | 0 | 0.16828
154952 | RK00206D | g/tonne |  | 2.398 | 3608.7646 | 14606.704 | 239.0417 | 2100.1344 | 0 | 954.5683 | 52.1247 | 26.3358 | 115.2297 | 7.7829 | 6.1422 | 11.9058 | 1.3883 | 4.207 | 51.1992 | 2.0614 | 10.6016 | 0 | 2.0194 | 0 | 0.67312 | 0 | 0.16828 | 0 | 0.04207 | 0.12621 | 0.12621 | 4.0387 | 8.5823 | 0.79933 | 0.79933 | 0.58898 | 0 | 0.46277 | 0 | 0.29449 | 0 | 0.16828 | 0 | 0.08414 | 0 | 0 | 0 | 0 | 0 | 0 | 0 | 0.46277 | 0 | 0 | 0.63105 | 0 | 0.21035
154952 | RK00206D | g/tonne |  | 2.2718 | 337.738 | 5330.269 | 108.2882 | 1017.2526 | 0 | 302.6516 | 10.5175 | 13.1679 | 6.2684 | 0.37863 | 3.0711 | 2.1035 | 0 | 0 | 5.2588 | 1.809 | 6.4788 | 0 | 1.8511 | 0 | 0.50484 | 0 | 0.16828 | 0 | 0 | 0.08414 | 0 | 3.9546 | 8.2457 | 0.79933 | 0.79933 | 0.54691 | 0 | 0.4207 | 0 | 0.29449 | 0 | 0.08414 | 0 | 0.08414 | 0 | 0 | 0 | 0 | 0 | 0 | 0 | 0.33656 | 0 | 0 | 0.46277 | 0 | 0.16828
154962 | RK00239 | g/tonne |  | 2.5071 | 1085.469 | 55971.454 | 3856.9762 | 12626.768 | 16.2963 | 18689.44 | 157.4357 | 65.6979 | 62.0512 | 2.6781 | 3.3048 | 147.8631 | 20.1139 | 6.2108 | 6905.976 | 9.7436 | 58.5185 | 0 | 23.3618 | 0 | 0 | 0 | 19.4872 | 0.68376 | 715.099 | 0.22792 | 1.5385 | 49.1737 | 115.0426 | 14.9857 | 14.9857 | 7.4074 | 1.5954 | 3.8177 | 0.39886 | 2.792 | 0.39886 | 1.2536 | 0 | 1.3105 | 0.05698 | 0.62678 | 0.5698 | 125.299 | 0 | 0 | 0 | 0.45584 | 0.22792 | 0 | 7.2365 | 2.792 | 26.5527
154962 | RK00239 | g/tonne |  | 4.1595 | 1074.073 | 55680.856 | 3838.1728 | 12552.694 | 19.886 | 18729.326 | 158.5753 | 67.1224 | 62.735 | 2.792 | 3.7037 | 148.6038 | 17.2649 | 2.906 | 7019.936 | 9.9145 | 64.9572 | 0 | 24.4444 | 0 | 0 | 0 | 20.4558 | 0.62678 | 747.0078 | 0.2849 | 1.4815 | 49.7435 | 115.9543 | 15.2706 | 15.2706 | 7.3504 | 1.7664 | 4.1595 | 0.39886 | 2.5071 | 0.45584 | 1.3675 | 0 | 1.3675 | 0.05698 | 1.2536 | 0.62678 | 134.0739 | 0 | 0 | 0 | 0 | 0.68376 | 0 | 7.6923 | 4.7863 | 28.2051
154962 | RK00239 | g/tonne |  | 3.1339 | 1061.5374 | 56250.656 | 3475.2102 | 12569.788 | 21.5384 | 18809.098 | 157.6637 | 69.2307 | 61.7093 | 2.5071 | 3.6467 | 149.5155 | 15.3846 | 1.1396 | 7002.842 | 9.9145 | 56.0113 | 0 | 25.0712 | 0 | 0 | 0 | 20.6837 | 0.68376 | 767.5206 | 0 | 1.4815 | 49.8575 | 116.752 | 15.4416 | 15.4416 | 7.6353 | 1.6524 | 3.9886 | 0.45584 | 2.5641 | 0.45584 | 1.3675 | 0 | 1.3105 | 0.05698 | 0.96866 | 0.5698 | 138.0625 | 0 | 0 | 0 | 0 | 0.91168 | 0.05698 | 7.8063 | 5.2991 | 28.7179
154962 | RK00239D | g/tonne |  | 3.6778 | 1080.975 | 55017.9 | 3464.587 | 12096.98 | 17.8423 | 20222.93 | 169.6261 | 67.2441 | 62.7214 | 2.8329 | 2.0377 | 147.3605 | 21.7686 | 5.5167 | 6754.23 | 7.7532 | 91.3486 | 0 | 25.347 | 0 | 0.0497 | 0 | 20.9734 | 0.6461 | 707.728 | 11.2819 | 1.491 | 38.8654 | 89.6091 | 11.7789 | 11.7789 | 5.7155 | 1.3419 | 3.1808 | 0.3479 | 2.0874 | 0.2982 | 0.994 | 0 | 1.0934 | 0 | 1.9383 | 0.7455 | 167.0417 | 0 | 0 | 0 | 1.988 | 0.0497 | 0.0497 | 102.1832 | 3.1808 | 21.9177
154962 | RK00239D | g/tonne |  | 3.5287 | 1147.076 | 56807.1 | 3741.913 | 12852.42 | 19.4327 | 21023.1 | 177.6278 | 71.071 | 66.4489 | 2.8329 | 2.5347 | 151.8832 | 23.4584 | 5.1191 | 7117.04 | 7.8029 | 87.1241 | 0 | 26.1422 | 0 | 0.1491 | 0 | 23.0608 | 0.6958 | 804.643 | 13.6178 | 1.5904 | 38.269 | 89.0624 | 11.6298 | 11.6298 | 5.8149 | 1.2425 | 3.1311 | 0.2982 | 1.9383 | 0.2982 | 0.9443 | 0 | 1.0437 | 0 | 1.6898 | 0.7455 | 181.8523 | 0 | 0 | 0 | 0 | 4.3239 | 0.1491 | 111.4274 | 3.6778 | 21.5201
154962 | RK00239D | g/tonne |  | 1.4413 | 3099.789 | 58596.3 | 3528.7 | 12897.15 | 20.2776 | 20113.59 | 193.0348 | 71.1207 | 130.6116 | 7.2065 | 4.1251 | 151.1874 | 30.3667 | 3.7772 | 6674.71 | 7.9023 | 83.496 | 0 | 25.0985 | 0 | 0 | 0 | 21.6692 | 0.6461 | 778.302 | 11.1825 | 1.5407 | 39.2133 | 91.2989 | 11.9777 | 11.9777 | 5.7652 | 1.3419 | 3.1311 | 0.2982 | 2.0377 | 0.2982 | 1.0437 | 0 | 1.0437 | 0 | 1.5904 | 0.7455 | 174.447 | 0 | 0 | 0 | 0 | 0.0497 | 0.1491 | 106.2089 | 3.6778 | 21.2716
154962 | RK00250 | g/tonne |  | 1.8197 | 4491.724 | 16565.14 | 279.7642 | 2377.937 | 0 | 1065.405 | 58.2304 | 37.7441 | 136.4188 | 9.0398 | 9.9203 | 13.6771 | 0 | 2.348 | 67.7398 | 2.1719 | 8.9811 | 0 | 3.5807 | 0 | 2.0545 | 0 | 0.3522 | 0 | 43.0858 | 0.3522 | 0.1174 | 4.5786 | 9.979 | 0.9392 | 0.9392 | 0.6457 | 0 | 0.4696 | 0 | 0.2935 | 0 | 0.1174 | 0 | 0 | 0 | 0 | 0 | 4.9308 | 0 | 0 | 0 | 2.0545 | 0 | 0 | 1.2914 | 0 | 0.2348
154962 | RK00250 | g/tonne |  | 1.8197 | 755.469 | 5447.36 | 137.7689 | 1145.824 | 0 | 312.3427 | 8.2767 | 24.7127 | 9.6855 | 0.587 | 7.044 | 11.5639 | 0 | 0 | 10.6834 | 2.0545 | 5.9287 | 0 | 2.935 | 0 | 2.0545 | 0 | 0.1761 | 0 | 21.719 | 0.1761 | 0 | 4.696 | 9.8029 | 0.9392 | 0.9392 | 0.6457 | 0 | 0.4696 | 0 | 0.2935 | 0 | 0.1174 | 0 | 0.0587 | 0 | 0 | 0 | 2.6415 | 0 | 0 | 0 | 1.9958 | 0 | 0 | 0.4696 | 0 | 0.2348
154962 | RK00250 | g/tonne |  | 2.0545 | 731.989 | 5261.281 | 132.8968 | 993.204 | 0 | 297.4329 | 8.6876 | 25.1236 | 9.5681 | 0.4696 | 4.8721 | 1.8197 | 0 | 0 | 8.3354 | 1.8784 | 4.8134 | 0 | 2.7589 | 0 | 2.1132 | 0 | 0.0587 | 0 | 13.6771 | 0.3522 | 0 | 4.5199 | 9.392 | 0.9392 | 0.9392 | 0.5283 | 0 | 0.4696 | 0 | 0.2348 | 0 | 0.1174 | 0 | 0.0587 | 0 | 0 | 0 | 1.4088 | 0 | 0 | 0 | 1.8784 | 0 | 0 | 0.3522 | 0 | 0.1761
154962 | RK00250D | g/tonne |  | 1.775 | 318.4796 | 5217.8761 | 186.9915 | 944.8568 | 0 | 323.1902 | 6.9635 | 23.5531 | 5.803 | 0.40962 | 6.8953 | 46.2871 | 0 | 2.3212 | 7.6462 | 1.7067 | 5.1203 | 0 | 2.3895 | 0 | 2.1846 | 0 | 0.06827 | 0 | 8.8751 | 0 | 0 | 4.301 | 9.2847 | 0.88751 | 0.88751 | 0.61443 | 0 | 0.40962 | 0 | 0.20481 | 0 | 0 | 0 | 0 | 0 | 0 | 0 | 0.6827 | 0 | 0 | 0 | 2.0481 | 0 | 0 | 0.34135 | 0 | 0.13654
154962 | RK00250D | g/tonne |  | 3.6183 | 354.8675 | 5419.9553 | 209.7937 | 930.5201 | 0 | 318.5478 | 7.1684 | 21.8464 | 7.851 | 0.54616 | 6.4174 | 44.9217 | 0 | 0 | 8.2607 | 1.5702 | 5.1885 | 0 | 2.3895 | 0 | 2.0481 | 0 | 0.06827 | 0 | 7.1684 | 0.54616 | 0 | 4.301 | 9.0116 | 0.75097 | 0.75097 | 0.47789 | 0 | 0.40962 | 0 | 0.13654 | 0 | 0.06827 | 0 | 0 | 0 | 0 | 0 | 0.40962 | 0 | 0 | 0 | 2.0481 | 0 | 0 | 0.27308 | 0 | 0.13654
154962 | RK00250D | g/tonne |  | 1.6385 | 319.8449 | 5067.6821 | 155.7239 | 889.5581 | 0 | 309.9458 | 6.8953 | 24.5772 | 5.2568 | 0.40962 | 6.9635 | 44.3755 | 0 | 0 | 7.3049 | 1.7067 | 4.8472 | 0 | 2.2529 | 0 | 2.1846 | 0 | 0.06827 | 0 | 5.9395 | 0.13654 | 0 | 4.4375 | 9.353 | 0.81924 | 0.81924 | 0.61443 | 0 | 0.40962 | 0 | 0.20481 | 0 | 0.06827 | 0 | 0 | 0 | 0 | 0 | 0.13654 | 0 | 0 | 0 | 1.9116 | 0 | 0 | 0.20481 | 0 | 0.06827
154962 | RK00261 | g/tonne |  | 7.392 | 2099.79 | 82409.25 | 196.8698 | 39951.45 | 0 | 583.275 | 16.5165 | 24.6593 | 463.5593 | 0.98175 | 5.313 | 3.1763 | 18.8265 | 5.8327 | 247.0545 | 14.4953 | 4.0425 | 0 | 8.2583 | 0 | 1.5593 | 0 | 0.1155 | 0 | 4.1002 | 0 | 4.0425 | 22.4647 | 40.0207 | 4.2157 | 4.2157 | 2.6565 | 0.28875 | 2.541 | 0.28875 | 2.4255 | 0.40425 | 1.3282 | 0 | 1.5593 | 0.05775 | 0 | 0.28875 | 1.0973 | 0 | 0 | 0 | 0.40425 | 0 | 0.05775 | 0.28875 | 0.231 | 4.0425
154962 | RK00261 | g/tonne |  | 4.158 | 1995.84 | 77847 | 184.0493 | 37710.75 | 0 | 548.2785 | 15.9968 | 23.2155 | 437.9183 | 0.86625 | 5.082 | 10.857 | 18.3645 | 1.155 | 230.769 | 13.86 | 3.8693 | 0 | 7.7385 | 0 | 0.924 | 0 | 0.1155 | 0.05775 | 3.4072 | 0.231 | 3.9848 | 21.3675 | 37.653 | 4.0425 | 4.0425 | 2.7142 | 0.231 | 2.31 | 0.3465 | 2.1368 | 0.3465 | 1.386 | 0 | 1.3282 | 0.05775 | 0 | 0.28875 | 0.924 | 0 | 0 | 0 | 0.924 | 0 | 0.05775 | 0.231 | 1.0395 | 4.1002
154962 | RK00261 | g/tonne |  | 4.851 | 1994.685 | 78366.75 | 185.724 | 38230.5 | 0 | 552.783 | 16.401 | 23.2155 | 444.6173 | 1.0395 | 4.2157 | 3.2917 | 15.8812 | 2.1945 | 234.5805 | 13.2248 | 4.1002 | 0 | 7.5075 | 0 | 1.0395 | 0 | 0.1155 | 0 | 2.8875 | 0.462 | 3.927 | 21.021 | 37.5953 | 3.9848 | 3.9848 | 2.541 | 0.231 | 2.31 | 0.28875 | 2.1945 | 0.40425 | 1.2705 | 0 | 1.3282 | 0.05775 | 0 | 0.28875 | 0.8085 | 0 | 0 | 0 | 0.51975 | 0 | 0.05775 | 0.231 | 1.0973 | 4.0425
154962 | RK00261D | g/tonne |  | 6.0103 | 2153.2963 | 80832.94 | 256.5434 | 39257.333 | 0 | 550.6207 | 14.6579 | 23.9187 | 456.8472 | 0.91995 | 5.581 | 4.2931 | 23.1214 | 4.5998 | 241.0882 | 13.6766 | 6.0717 | 0 | 6.869 | 0 | 0.18399 | 0 | 0.06133 | 0 | 2.7599 | 0 | 4.0478 | 21.2202 | 37.9633 | 4.1091 | 4.1091 | 2.6985 | 0.24532 | 2.5759 | 0.30665 | 2.1465 | 0.36798 | 1.2879 | 0 | 1.2879 | 0.06133 | 0 | 0.55197 | 0.55197 | 0 | 0 | 0 | 1.4719 | 0 | 0.06133 | 0.24532 | 0.73596 | 4.0478
154962 | RK00261D | g/tonne |  | 6.0103 | 2106.6855 | 80096.98 | 159.3353 | 38772.826 | 0 | 546.389 | 14.4125 | 23.3667 | 449.8555 | 0.91995 | 5.581 | 2.3919 | 19.8096 | 2.9438 | 237.8377 | 13.6766 | 6.317 | 0 | 6.501 | 0 | 0.06133 | 0 | 0.06133 | 0 | 2.7599 | 0.42931 | 3.8638 | 21.5268 | 38.0246 | 3.9865 | 3.9865 | 2.6372 | 0.24532 | 2.2692 | 0.30665 | 2.2692 | 0.42931 | 1.3493 | 0 | 1.4106 | 0 | 0 | 0.49064 | 0.55197 | 0 | 0 | 0 | 0.67463 | 0 | 0.06133 | 0.18399 | 1.2266 | 3.9865
154962 | RK00261D | g/tonne |  | 5.4584 | 2035.5427 | 79115.7 | 154.3063 | 38251.521 | 0 | 555.6498 | 14.2899 | 21.7721 | 442.0666 | 1.0426 | 4.7837 | 2.3305 | 18.8896 | 2.0852 | 236.7951 | 14.0446 | 6.5623 | 0 | 6.6236 | 0 | 0.12266 | 0 | 0.06133 | 0 | 2.4532 | 0 | 4.0478 | 21.4655 | 38.1473 | 4.0478 | 4.0478 | 2.6985 | 0.24532 | 2.3919 | 0.30665 | 2.2692 | 0.36798 | 1.3493 | 0 | 1.3493 | 0 | 0 | 0.55197 | 0.55197 | 0 | 0 | 0 | 0 | 0 | 0.06133 | 0.12266 | 1.2266 | 4.1091
154964 | RK00271 | g/tonne |  | 6.076 | 2085.2832 | 81479.16 | 236.1741 | 39451.468 | 0 | 574.2428 | 9.4786 | 23.3318 | 456.2468 | 0.9114 | 2.9165 | 3.2203 | 317.228 | 1.0937 | 244.0729 | 13.3064 | 6.4406 | 0 | 6.6836 | 0 | 1.276 | 0 | 0.06076 | 0 | 2.0051 | 0 | 4.0102 | 20.8407 | 37.0028 | 4.0102 | 4.0102 | 2.6734 | 0.18228 | 2.3089 | 0.3038 | 2.0051 | 0.36456 | 1.3367 | 0 | 1.4582 | 0 | 0 | 0.48608 | 0.42532 | 0 | 0 | 0 | 0.72912 | 0 | 0.06076 | 0.18228 | 0.48608 | 4.0102
154964 | RK00271 | g/tonne |  | 8.0811 | 2045.1816 | 80324.72 | 197.6523 | 38819.564 | 0 | 553.159 | 9.7216 | 22.8458 | 449.9886 | 0.97216 | 3.4026 | 2.8557 | 19.0179 | 2.3089 | 242.7362 | 13.7318 | 6.5621 | 0 | 6.5013 | 0 | 1.2152 | 0 | 0.06076 | 0 | 2.0051 | 0 | 4.0102 | 21.2052 | 37.4889 | 3.9494 | 3.9494 | 2.5519 | 0.24304 | 2.3696 | 0.3038 | 2.1266 | 0.36456 | 1.276 | 0 | 1.3367 | 0.06076 | 0 | 0.42532 | 0.42532 | 0 | 0 | 0 | 0.78988 | 0 | 0.06076 | 0.18228 | 0.85064 | 3.8886
154964 | RK00271 | g/tonne |  | 6.9874 | 2029.9916 | 80263.96 | 254.5236 | 39062.604 | 0 | 548.4805 | 9.2355 | 23.6356 | 453.0873 | 0.85064 | 3.3418 | 2.6127 | 23.2103 | 3.7671 | 241.8248 | 13.2457 | 6.9266 | 0 | 6.6228 | 0 | 1.4582 | 0 | 0.12152 | 0 | 1.6405 | 0.36456 | 4.0102 | 21.1445 | 37.6104 | 3.9494 | 3.9494 | 2.6127 | 0.18228 | 2.3089 | 0.3038 | 2.3089 | 0.36456 | 1.3367 | 0 | 1.3975 | 0.06076 | 0 | 0.42532 | 0.6076 | 0 | 0 | 0 | 0.9114 | 0 | 0.12152 | 0.18228 | 1.276 | 3.9494
154963 | RK00271D | g/tonne |  | 5.4353 | 1917.747 | 75998 | 146.5607 | 36772.45 | 0 | 533.429 | 25.2044 | 18.8552 | 430.5912 | 0.8658 | 4.0404 | 2.3569 | 30.0625 | 3.7999 | 232.7559 | 14.3338 | 5.9163 | 0 | 6.0606 | 0 | 0.5772 | 0 | 0.0962 | 0 | 1.3949 | 0 | 3.9442 | 22.5108 | 39.3939 | 4.329 | 4.329 | 2.6936 | 0.2886 | 2.4531 | 0.3367 | 2.405 | 0.4329 | 1.3949 | 0.0481 | 1.5873 | 0.0962 | 0 | 0.481 | 8.0327 | 0 | 0 | 0 | 0.3367 | 0 | 0.0962 | 0.1924 | 1.7316 | 3.9923
154963 | RK00271D | g/tonne |  | 4.7138 | 2069.262 | 76911.9 | 186.0989 | 37171.68 | 0.0481 | 557.96 | 26.1183 | 20.1058 | 433.862 | 1.1544 | 3.7037 | 2.5974 | 24.4348 | 5.0986 | 233.8622 | 14.43 | 6.4935 | 0 | 6.3011 | 0 | 0.8177 | 0 | 0.0481 | 0 | 1.2506 | 0.1924 | 3.9923 | 22.3184 | 39.442 | 4.2328 | 4.2328 | 2.8379 | 0.2886 | 2.5974 | 0.3367 | 2.3088 | 0.4329 | 1.3468 | 0.0481 | 1.4911 | 0.0962 | 0 | 0.5291 | 8.4175 | 0 | 0 | 0 | 0.3367 | 0 | 0.0962 | 0.1924 | 2.1645 | 3.9923
154963 | RK00271D | g/tonne |  | 5.8682 | 1991.821 | 77777.7 | 181.7218 | 38176.97 | 0.5291 | 550.745 | 25.7335 | 19.5286 | 437.8062 | 0.9139 | 3.848 | 2.9822 | 23.1361 | 5.4834 | 237.6621 | 15.2958 | 6.6378 | 0 | 6.6378 | 0 | 0.6734 | 0 | 0.0962 | 0 | 1.3468 | 0 | 4.0885 | 23.2804 | 40.9812 | 4.3771 | 4.3771 | 2.8379 | 0.2886 | 2.6936 | 0.3367 | 2.405 | 0.4329 | 1.443 | 0.0481 | 1.4911 | 0.0962 | 0 | 0.5291 | 8.6099 | 0 | 0 | 0 | 0.3848 | 0 | 0.1443 | 0.1443 | 2.5974 | 4.1366
160577 | RK00291 | g/tonne |  | 0.38003 | 5624.444 | 109177.19 | 806.7494 | 856.1533 | 7.1663 | 3972.3993 | 215.9656 | 20.3588 | 982.649 | 14.4411 | 11.6181 | 29.1537 | 206.9535 | 3.746 | 1185.6936 | 19.2187 | 11.9981 | 0 | 2.9317 | 0 | 0.92293 | 0 | 0.48861 | 0.05429 | 1.3573 | 0.05429 | 0 | 18.4586 | 47.0151 | 6.2434 | 6.2434 | 8.9579 | 1.6287 | 4.0175 | 0.5429 | 3.366 | 0.65148 | 2.0087 | 0.10858 | 2.1173 | 0.16287 | 0 | 0.05429 | 0 | 0 | 0 | 0 | 0.38003 | 0 | 0 | 0.05429 | 0 | 0.38003
160577 | RK00291 | g/tonne |  | 2.4973 | 5581.012 | 109774.38 | 896.3279 | 933.2451 | 8.9579 | 4060.3491 | 219.5488 | 21.3903 | 992.9641 | 14.4954 | 12.3781 | 29.1537 | 207.7678 | 7.6549 | 1190.5797 | 19.0015 | 13.1382 | 0 | 3.0402 | 0 | 0.92293 | 0 | 0.48861 | 0.05429 | 1.3573 | 0.21716 | 0 | 18.1871 | 46.4722 | 6.0805 | 6.0805 | 8.795 | 1.5744 | 3.9632 | 0.48861 | 3.2031 | 0.59719 | 2.0087 | 0.10858 | 2.1173 | 0.16287 | 0 | 0.10858 | 0 | 0 | 0 | 0 | 4.7775 | 0 | 0 | 0.05429 | 0 | 0.32574
160577 | RK00291 | g/tonne |  | 2.7688 | 5461.574 | 107765.65 | 806.2065 | 832.2657 | 9.6093 | 3970.7706 | 217.1057 | 20.3588 | 977.7629 | 14.3869 | 12.4324 | 28.5023 | 210.3738 | 6.1348 | 1168.3208 | 18.4586 | 13.5182 | 0 | 3.3117 | 0 | 1.3573 | 0 | 0.48861 | 0.05429 | 1.303 | 0.27145 | 0 | 18.1871 | 46.3094 | 6.1891 | 6.1891 | 9.0121 | 1.5744 | 4.0175 | 0.5429 | 3.4203 | 0.59719 | 1.9544 | 0.10858 | 2.0087 | 0.16287 | 0 | 0.05429 | 0 | 0 | 0 | 0 | 0.27145 | 0 | 0 | 0.05429 | 0 | 0.65148
160577 | RK00291D | g/tonne |  | 1.7789 | 4827.458 | 99493.48 | 775.951 | 764.9098 | 9.7531 | 3376.767 | 191.5648 | 13.8628 | 917.9531 | 22.1131 | 9.1703 | 27.511 | 147.584 | 7.2381 | 1095.5324 | 18.218 | 14.9976 | 0 | 2.0856 | 0 | 0.82809 | 0 | 0.36804 | 0.06134 | 0.82809 | 0.15335 | 0 | 18.5554 | 46.6491 | 6.2873 | 6.2873 | 12.4214 | 1.6255 | 3.9871 | 0.52139 | 3.3124 | 0.64407 | 1.9322 | 0.21469 | 2.1162 | 0.21469 | 0.33737 | 0.12268 | 0 | 0 | 0 | 0 | 0.52139 | 0 | 0 | 0.09201 | 0 | 0.42938
160577 | RK00291D | g/tonne |  | 1.2268 | 4787.587 | 99002.76 | 807.8478 | 743.1341 | 10.7652 | 3395.169 | 192.1475 | 13.5868 | 921.6335 | 22.2664 | 9.017 | 27.6337 | 148.2588 | 4.9072 | 1101.3597 | 18.31 | 16.0097 | 0 | 2.1162 | 0 | 0.79742 | 0 | 0.36804 | 0.06134 | 0.82809 | 0.12268 | 0 | 18.7087 | 47.2931 | 6.3487 | 6.3487 | 12.2067 | 1.6562 | 3.8338 | 0.55206 | 3.343 | 0.64407 | 2.0549 | 0.24536 | 2.1162 | 0.24536 | 0.3067 | 0.09201 | 0 | 0 | 0 | 0 | 0.52139 | 0 | 0 | 0.09201 | 0 | 0.42938
160577 | RK00291D | g/tonne |  | 2.1162 | 4855.061 | 100045.54 | 813.3684 | 758.7758 | 12.4214 | 3456.509 | 193.6197 | 14.6296 | 933.5948 | 21.7757 | 8.9863 | 27.9097 | 149.7616 | 6.042 | 1120.3751 | 18.8314 | 16.3164 | 0 | 2.0856 | 0 | 1.1655 | 0 | 0.42938 | 0.06134 | 0.82809 | 0.09201 | 0 | 19.1074 | 48.3053 | 6.3794 | 6.3794 | 12.5747 | 1.6255 | 3.9564 | 0.52139 | 3.4657 | 0.64407 | 2.0856 | 0.21469 | 2.1162 | 0.24536 | 0.36804 | 0.12268 | 0 | 0 | 0 | 0 | 0.36804 | 0 | 0 | 0.12268 | 0 | 0.42938
160577 | RK00292 | g/tonne |  | 3.5645 | 18774.432 | 112484.16 | 1568.3712 | 10973.184 | 13.536 | 3150.2784 | 140.3232 | 24.5904 | 940.752 | 45.6163 | 10.152 | 17.7322 | 89.7437 | 2.1206 | 503.088 | 15.6566 | 12.9946 | 0 | 2.8426 | 0 | 1.489 | 0 | 0.09024 | 0.04512 | 0.76704 | 0.58656 | 0.13536 | 62.7168 | 123.5386 | 12.9494 | 12.9494 | 26.7562 | 1.8048 | 5.0083 | 0.58656 | 3.2035 | 0.54144 | 1.6243 | 0.04512 | 1.1731 | 0.04512 | 0 | 0.09024 | 0.09024 | 0 | 0 | 0 | 0.9024 | 0 | 0 | 0.09024 | 6.7229 | 1.8499
160577 | RK00292 | g/tonne |  | 2.9779 | 18422.496 | 110814.72 | 1587.3216 | 10882.944 | 14.3482 | 3188.1792 | 137.7062 | 25.2672 | 934.4352 | 44.5786 | 9.7459 | 17.7773 | 89.112 | 7.8058 | 503.088 | 16.0176 | 13.4909 | 0 | 2.9779 | 0 | 1.7597 | 0 | 0.09024 | 0.04512 | 0.81216 | 0 | 0.13536 | 64.5667 | 126.1104 | 13.3104 | 13.3104 | 27.0269 | 1.8499 | 5.2339 | 0.58656 | 3.4291 | 0.54144 | 1.6243 | 0.04512 | 1.2182 | 0.04512 | 0.04512 | 0.09024 | 0.13536 | 0 | 0 | 0 | 1.0378 | 0 | 0 | 0.09024 | 6.407 | 1.895
160577 | RK00292 | g/tonne |  | 3.4291 | 17939.712 | 107385.6 | 1437.9744 | 10521.984 | 16.3786 | 3108.768 | 134.4576 | 24.7709 | 904.2048 | 43.9469 | 9.5203 | 16.9651 | 85.367 | 0.9024 | 484.1376 | 16.7395 | 13.2202 | 0 | 2.617 | 0 | 1.7146 | 0 | 0.13536 | 0.04512 | 0.6768 | 0.04512 | 0.09024 | 65.5142 | 126.697 | 13.4458 | 13.4458 | 27.6586 | 1.8499 | 5.4144 | 0.58656 | 3.3389 | 0.54144 | 1.7146 | 0.09024 | 1.3085 | 0.04512 | 0 | 0.09024 | 0.04512 | 0 | 0 | 0 | 1.128 | 0 | 0 | 0.04512 | 7.896 | 1.9402
160577 | RK00292D | g/tonne |  | 3.9561 | 16950.024 | 107539.6 | 1391.3284 | 9901.444 | 14.0414 | 2578.7216 | 132.0564 | 24.7954 | 883.7192 | 42.4586 | 11.9798 | 16.3817 | 71.043 | 4.7919 | 484.8197 | 14.0414 | 15.2673 | 0 | 2.1174 | 0 | 1.2816 | 0 | 0.05572 | 0.05572 | 0.72436 | 0 | 0.11144 | 75.612 | 146.4879 | 15.2116 | 15.2116 | 24.6282 | 1.6159 | 4.7362 | 0.44576 | 2.9532 | 0.44576 | 1.3373 | 0 | 0.94724 | 0 | 0 | 0.05572 | 0 | 0 | 0 | 0 | 0.66864 | 0 | 0 | 0.05572 | 8.8038 | 1.8388
160577 | RK00292D | g/tonne |  | 3.2875 | 16766.148 | 107093.84 | 1569.6324 | 9918.16 | 16.716 | 2606.0244 | 130.6634 | 24.6282 | 883.162 | 41.8457 | 12.4256 | 15.713 | 70.4301 | 5.0148 | 480.6407 | 14.6544 | 16.0474 | 0 | 2.2288 | 0 | 1.393 | 0 | 0.11144 | 0.05572 | 0.66864 | 0 | 0.11144 | 76.5036 | 148.4381 | 15.6016 | 15.6016 | 25.464 | 1.7273 | 4.6248 | 0.50148 | 3.0089 | 0.50148 | 1.4487 | 0 | 1.1144 | 0 | 0 | 0.05572 | 0 | 0 | 0 | 0 | 0.8358 | 0 | 0 | 0.05572 | 9.8067 | 1.9502
160577 | RK00292D | g/tonne |  | 4.9034 | 16816.296 | 107651.04 | 1394.1144 | 9968.308 | 15.7688 | 2612.7108 | 132.9479 | 25.8541 | 898.2064 | 42.1243 | 11.9241 | 16.716 | 71.2659 | 0.66864 | 479.0806 | 14.7658 | 16.2145 | 0 | 2.396 | 0 | 1.6159 | 0 | 0.11144 | 0.05572 | 0.78008 | 0 | 0.05572 | 77.7851 | 150.7783 | 15.6573 | 15.6573 | 25.6312 | 1.7273 | 4.6248 | 0.50148 | 2.8417 | 0.50148 | 1.393 | 0 | 1.0587 | 0 | 0.05572 | 0.05572 | 0 | 0 | 0 | 0 | 0.39004 | 0 | 0 | 0.05572 | 10.6425 | 2.0059
160577 | RK00293 | g/tonne |  | 3.7453 | 22496.346 | 107433.69 | 1566.5208 | 1913.37 | 12.7015 | 3773.0028 | 170.8192 | 16.3247 | 1194.0243 | 63.7112 | 8.7119 | 45.4731 | 119.2396 | 6.0251 | 849.6177 | 25.3216 | 14.6556 | 0 | 2.0355 | 0 | 1.3841 | 0 | 0.04071 | 0.04071 | 0.61065 | 0.04071 | 0 | 21.4542 | 46.6129 | 6.7172 | 6.7172 | 21.332 | 1.5063 | 5.8622 | 0.8142 | 4.9666 | 0.85491 | 2.4426 | 0.20355 | 2.0762 | 0.20355 | 0.08142 | 0.08142 | 0 | 0 | 0 | 0 | 1.5877 | 0 | 0 | 0 | 0 | 0.48852
160577 | RK00293 | g/tonne |  | 2.8497 | 21767.637 | 104380.44 | 1553.0865 | 1887.7227 | 13.9228 | 3656.5722 | 164.7941 | 15.7548 | 1159.8279 | 60.9836 | 8.0606 | 44.3332 | 116.797 | 6.3915 | 822.7491 | 25.2809 | 14.8184 | 0 | 1.9134 | 0 | 1.547 | 0 | 0.04071 | 0.04071 | 0.61065 | 0.08142 | 0 | 21.4542 | 46.6537 | 6.6764 | 6.6764 | 21.5763 | 1.5063 | 5.9437 | 0.8142 | 4.8445 | 0.85491 | 2.5647 | 0.20355 | 2.0762 | 0.16284 | 0.12213 | 0.08142 | 0 | 0 | 0 | 0 | 0.85491 | 0 | 0 | 0.04071 | 0 | 0.48852
160577 | RK00293 | g/tonne |  | 2.4426 | 22720.251 | 107800.08 | 1488.7647 | 1960.5936 | 14.1264 | 3812.0844 | 171.5112 | 19.1337 | 1206.2373 | 63.7926 | 8.4677 | 45.5545 | 122.5371 | 4.7631 | 851.2461 | 24.7924 | 15.999 | 0 | 1.9948 | 0 | 1.3841 | 0 | 0.04071 | 0.04071 | 0.65136 | 0.32568 | 0 | 21.2099 | 45.9209 | 6.6764 | 6.6764 | 21.4542 | 1.547 | 6.1472 | 0.8142 | 4.6817 | 0.93633 | 2.524 | 0.20355 | 2.1169 | 0.16284 | 0.16284 | 0.08142 | 0 | 0 | 0 | 0 | 0.93633 | 0 | 0 | 0.04071 | 0 | 0.44781
160577 | RK00293D | g/tonne |  | 3.3145 | 18883.464 | 104181.54 | 1431.9363 | 2010.6231 | 13.2578 | 3253.9935 | 159.9899 | 17.1098 | 1099.5945 | 41.5651 | 8.1966 | 36.8622 | 101.8077 | 8.2861 | 854.1453 | 23.8283 | 12.586 | 0 | 2.1051 | 0 | 0.94059 | 0 | 0.04479 | 0 | 0.58227 | 0.35832 | 0 | 17.692 | 42.013 | 6.0019 | 6.0019 | 11.511 | 1.4333 | 5.9571 | 0.76143 | 4.703 | 0.85101 | 2.3291 | 0.17916 | 1.7916 | 0.13437 | 0 | 0.04479 | 0 | 0 | 0 | 0 | 0.58227 | 0 | 0 | 0.04479 | 0 | 0.35832
160577 | RK00293D | g/tonne |  | 3.0457 | 18632.64 | 103017 | 1453.8834 | 2126.1813 | 12.8995 | 3185.4648 | 158.0639 | 15.8109 | 1088.8449 | 41.162 | 7.6591 | 37.0861 | 97.9557 | 7.7487 | 846.0831 | 24.4106 | 12.6756 | 0 | 2.0156 | 0 | 1.075 | 0 | 0 | 0.04479 | 0.62706 | 0.04479 | 0 | 17.7816 | 42.0578 | 6.0466 | 6.0466 | 11.8246 | 1.4333 | 5.6435 | 0.76143 | 4.8821 | 0.80622 | 2.3739 | 0.17916 | 1.926 | 0.13437 | 0 | 0.04479 | 0 | 0 | 0 | 0 | 0.62706 | 0 | 0 | 0.08958 | 0 | 0.35832
160577 | RK00293D | g/tonne |  | 3.9863 | 18677.43 | 102434.73 | 1506.2877 | 2087.6619 | 13.5266 | 3181.4337 | 158.1087 | 16.7515 | 1078.5432 | 40.4902 | 7.9726 | 35.7424 | 101.8525 | 6.6737 | 839.8125 | 23.246 | 12.7652 | 0 | 1.7916 | 0 | 0.94059 | 0 | 0.04479 | 0 | 0.53748 | 0.08958 | 0 | 17.1994 | 40.2214 | 6.0019 | 6.0019 | 11.1527 | 1.3885 | 5.5987 | 0.71664 | 4.5686 | 0.85101 | 2.4187 | 0.17916 | 1.926 | 0.13437 | 0.04479 | 0.04479 | 0 | 0 | 0 | 0 | 0.62706 | 0 | 0 | 0.04479 | 0 | 0.35832
160577 | RK00294 | g/tonne |  | 3.995 | 33587.568 | 88572.96 | 1209.2304 | 11955.888 | 31.0346 | 6621.048 | 472.584 | 110.1559 | 1176.1008 | 36.6374 | 30.4013 | 94.3706 | 63.5796 | 9.1594 | 454.8986 | 37.1246 | 60.8513 | 0 | 3.0206 | 0 | 0.34104 | 0 | 0.09744 | 0.04872 | 0.68208 | 0.4872 | 1.5103 | 52.2766 | 108.5969 | 12.3262 | 12.3262 | 9.403 | 1.8514 | 8.4286 | 1.218 | 7.308 | 1.3642 | 4.0438 | 0.4872 | 3.7514 | 0.38976 | 1.559 | 0.19488 | 70.644 | 0 | 0 | 0 | 0.04872 | 0 | 0 | 0.92568 | 44.1403 | 9.3542
160577 | RK00294 | g/tonne |  | 4.4335 | 33957.84 | 90326.88 | 1279.3872 | 12189.744 | 32.009 | 6854.904 | 481.8895 | 110.6431 | 1203.384 | 37.7093 | 30.0115 | 95.2963 | 68.9388 | 11.4979 | 463.3759 | 37.2221 | 70.7414 | 0 | 3.2642 | 0 | 0.14616 | 0 | 0.09744 | 0.04872 | 0.87696 | 0.2436 | 1.4616 | 52.4714 | 108.402 | 12.3262 | 12.3262 | 9.0132 | 1.8514 | 8.4286 | 1.1693 | 7.1618 | 1.3642 | 4.1899 | 0.43848 | 3.654 | 0.43848 | 1.6078 | 0.19488 | 74.5416 | 0 | 0 | 0 | 0.04872 | 0 | 0 | 0.92568 | 48.379 | 9.4517
160577 | RK00294 | g/tonne |  | 2.095 | 32832.408 | 87208.8 | 1198.9992 | 11770.752 | 38.635 | 6470.016 | 471.1224 | 108.3046 | 1166.3568 | 36.2964 | 29.8654 | 91.35 | 65.2361 | 10.1338 | 450.5626 | 39.2196 | 73.2749 | 0 | 3.2155 | 0 | 0.77952 | 0 | 0.09744 | 0.04872 | 0.63336 | 0.43848 | 1.4616 | 55.0536 | 112.8355 | 12.7159 | 12.7159 | 9.5004 | 1.8514 | 8.7209 | 1.2667 | 7.6003 | 1.4616 | 4.1899 | 0.43848 | 3.8489 | 0.43848 | 1.6078 | 0.19488 | 72.5441 | 0 | 0 | 0 | 0.7308 | 0 | 0 | 0.92568 | 51.3509 | 9.6466
160577 | RK00294D | g/tonne |  | 3.1349 | 32128.166 | 91390.46 | 1486.4556 | 11211.55 | 34.1789 | 6243.636 | 432.657 | 92.3048 | 1113.7532 | 74.018 | 28.6929 | 95.4397 | 61.6526 | 13.3232 | 512.4658 | 34.8755 | 34.6143 | 0 | 2.1335 | 0 | 0.56602 | 0 | 0.04354 | 0.04354 | 0.52248 | 0.26124 | 1.2191 | 34.7449 | 80.6361 | 9.9271 | 9.9271 | 8.0114 | 1.9593 | 7.9243 | 1.0885 | 6.8793 | 1.3062 | 3.6574 | 0.4354 | 3.4832 | 0.34832 | 0.60956 | 0.17416 | 2.1335 | 0 | 0 | 0 | 1.8722 | 0 | 0.04354 | 0.78372 | 3.8315 | 2.0028
160577 | RK00294D | g/tonne |  | 2.6995 | 32058.502 | 91477.54 | 1576.148 | 11207.196 | 34.9191 | 6234.928 | 434.0067 | 92.5225 | 1113.7532 | 74.3663 | 28.3445 | 94.8301 | 60.3029 | 8.3161 | 508.1118 | 35.1368 | 34.0918 | 0 | 1.9158 | 0 | 0.26124 | 0 | 0.04354 | 0.08708 | 0.60956 | 0.2177 | 1.2191 | 35.7899 | 81.2021 | 9.9271 | 9.9271 | 8.0114 | 1.9158 | 7.9243 | 1.132 | 6.7922 | 1.3062 | 3.9186 | 0.39186 | 3.4397 | 0.39186 | 0.56602 | 0.17416 | 1.6545 | 0 | 0 | 0 | 0.30478 | 0 | 0.04354 | 0.78372 | 3.788 | 2.0464
160577 | RK00294D | g/tonne |  | 2.6995 | 31653.58 | 91172.76 | 1429.8536 | 11089.638 | 35.7028 | 6213.158 | 431.5249 | 92.4354 | 1103.739 | 72.7118 | 28.3445 | 93.0885 | 61.1302 | 9.7094 | 498.9684 | 34.266 | 33.2646 | 0 | 1.9593 | 0 | 0.52248 | 0 | 0.08708 | 0.08708 | 0.52248 | 0.47894 | 1.132 | 34.1789 | 78.8074 | 9.6659 | 9.6659 | 7.8372 | 1.8722 | 7.6195 | 1.0885 | 6.6181 | 1.3062 | 3.7444 | 0.39186 | 3.3961 | 0.39186 | 0.52248 | 0.17416 | 1.2627 | 0 | 0 | 0 | 0.34832 | 0 | 0.04354 | 0.74018 | 3.6574 | 2.0028
160577 | RK00295 | g/tonne |  | 3.6809 | 3020.7456 | 82108.71 | 171.3418 | 39409.806 | 0.71244 | 782.4966 | 24.8167 | 22.9762 | 478.5816 | 3.3247 | 4.7496 | 4.2153 | 22.0856 | 0.5937 | 260.2781 | 15.1987 | 13.3582 | 0 | 6.7682 | 0 | 1.9592 | 0 | 0.05937 | 0 | 0.53433 | 0.29685 | 4.2153 | 23.9261 | 45.3587 | 4.5715 | 4.5715 | 3.0279 | 0.23748 | 2.6123 | 0.35622 | 2.3748 | 0.41559 | 1.3655 | 0 | 1.4843 | 0.05937 | 0 | 0.5937 | 0.5937 | 0 | 0 | 0 | 1.603 | 0 | 0.11874 | 0.17811 | 3.3841 | 4.0965
160577 | RK00295 | g/tonne |  | 5.1652 | 2053.0146 | 79555.8 | 180.7817 | 39314.814 | 0.23748 | 552.2004 | 10.6866 | 22.4419 | 446.1655 | 1.0687 | 3.7997 | 0.89055 | 17.336 | 2.6123 | 246.623 | 15.9112 | 11.2209 | 0 | 7.065 | 0 | 1.8998 | 0 | 0.05937 | 0 | 0.53433 | 0 | 4.0372 | 24.4604 | 46.0117 | 4.6902 | 4.6902 | 2.9685 | 0.23748 | 2.6123 | 0.35622 | 2.5529 | 0.47496 | 1.5436 | 0 | 1.5436 | 0.05937 | 0 | 0.53433 | 0.53433 | 0 | 0 | 0 | 1.8405 | 0 | 0.11874 | 0.17811 | 3.7403 | 4.2153
160577 | RK00295 | g/tonne |  | 5.8776 | 2086.8555 | 80386.98 | 200.0175 | 39795.711 | 0.5937 | 560.1559 | 10.6866 | 20.4826 | 451.3307 | 0.94992 | 3.3841 | 0.83118 | 17.3954 | 5.8183 | 248.5822 | 16.0299 | 10.746 | 0 | 6.5307 | 0 | 1.8998 | 0 | 0.05937 | 0 | 0.5937 | 1.0093 | 4.0372 | 24.6385 | 46.1305 | 4.6902 | 4.6902 | 2.9685 | 0.23748 | 2.7904 | 0.35622 | 2.4342 | 0.47496 | 1.4249 | 0 | 1.603 | 0.05937 | 0 | 0.5937 | 0.5937 | 0 | 0 | 0 | 1.3655 | 0 | 0.17811 | 0.11874 | 3.6809 | 4.0965
160577 | RK00295D | g/tonne |  | 5.6971 | 2114.508 | 83338.64 | 208.6022 | 40931.616 | 0 | 576.7969 | 14.2428 | 30.3116 | 467.8942 | 1.0226 | 5.9893 | 0.94952 | 45.1387 | 4.3094 | 253.9601 | 14.681 | 8.8378 | 0 | 8.2535 | 0 | 1.3147 | 0 | 0.07304 | 0 | 0.58432 | 1.0226 | 4.1633 | 24.0302 | 44.2622 | 4.3824 | 4.3824 | 3.0677 | 0.21912 | 2.4103 | 0.3652 | 2.4834 | 0.43824 | 1.4608 | 0 | 1.5338 | 0 | 0 | 0.29216 | 0.29216 | 0 | 0 | 0 | 1.2417 | 0 | 0.07304 | 0.14608 | 1.6799 | 4.1633
160577 | RK00295D | g/tonne |  | 2.9946 | 1977.1928 | 79102.32 | 205.9728 | 39273.608 | 0 | 560.8011 | 13.2933 | 27.2439 | 447.5891 | 1.0956 | 4.8937 | 0.51128 | 37.6156 | 0 | 241.7624 | 15.7036 | 8.9839 | 0 | 8.0344 | 0 | 1.2417 | 0 | 0.07304 | 0 | 0.43824 | 0 | 3.8711 | 23.8841 | 43.9701 | 4.4554 | 4.4554 | 2.8486 | 0.21912 | 2.7025 | 0.29216 | 2.4834 | 0.43824 | 1.3878 | 0 | 1.3878 | 0 | 0 | 0.29216 | 0.21912 | 0 | 0 | 0 | 1.6069 | 0 | 0.14608 | 0.14608 | 2.2642 | 3.8711
160577 | RK00295D | g/tonne |  | 8.9839 | 1898.3096 | 77349.36 | 165.6547 | 37374.568 | 0 | 538.3778 | 13.2202 | 25.7831 | 429.6213 | 1.0226 | 4.0172 | 0 | 31.6263 | 0 | 234.4584 | 15.2654 | 8.3996 | 0 | 7.6692 | 0 | 1.5338 | 0 | 0.07304 | 0 | 0.51128 | 0.3652 | 3.652 | 23.5189 | 43.4588 | 4.4554 | 4.4554 | 2.7025 | 0.14608 | 2.7025 | 0.29216 | 2.4103 | 0.43824 | 1.4608 | 0 | 1.3878 | 0.07304 | 0 | 0.29216 | 0.07304 | 0 | 0 | 0 | 2.9216 | 0 | 0.14608 | 0.07304 | 1.826 | 3.8711