## COA Details
1Lithium metaborate fusion sample preparation and calculations
Procedure:
13085 Ash Street
Thornton, CO 80241 |  |  |  | 1. Label an empty high density polyethylene (HDPE) bottle with lid. Weigh empty bottle plus lid.
2. Add approximately 60 ml 1N HNO3 to bottle.
Certificate of Analysis |  |  |  | 3. Replace cap and weight bottle + acid.
4. Place clean graphite crucible on scale and tare.
5. Add approximately 0.8 to 1.2 grams of lithium metaborate flux to crucible and weigh.
Red River Creek Mining Group LLC |  | Date: | 26/11/2022 | 6. Tare scale and add approximately 0.1 g of approximately 80% passing 75 micron sized powdered
1712 Carey Avenue |  | Page: | 1 of 3 | rock sample to the crucible containing
Suite 100 |  | Assay Reference #: | 2 | the previously measured flux and weigh.
Cheyenne, WY 82001 |  |  |  | 7. Place crucible into a preheated muffle furnace (500 C).
8. Bring furnace up to 950 - 1000 C. Sample to remain at this temperature for 20 minutes.
9. Using tongs, remove crucible from furnace and immediately pour molten flux into a metal washer
to cast a glass button.
Sample Preparation1 | Lithium metaborate fusion (LMB) |  |  | 10. Transfer glass flux bead from washer to the appropriate bottle containing 1 N HNO3.
| Nexus Geos LLC |  |  | 11. Recap bottle and weigh.
| Method Code: Rich31.M |  |  | 12. Place bottle with sample on a hot plate or similar heater until the flux button is completely dissolved
13. The liquid sample is sent to the University of Nebraska for instrumental analysis.
14. ICP-MS analytical results are adjusted back to the original sample weight.
Sample Analysis2 | Inductively coupled plasma mass spectrometry (ICP-MS)
| University of Nebraska-Lincoln |  |  | Dilution factor = (acid weight + button weight) / sample weight
| Redox Biology Center |  |  | PPB is converted to ppm by dividing by 1,000.
| Spectroscopic and Biophysics Core Facility |  |  | PPM/weight x dilution factor = assay value (ppm)
| E157 Beadle Center |  |  | Efficiency = ((flux weight + sample weight), pre-heat) / ((flux weight + sample weight), post heat)
Lincoln, NE 68588-0662
Method Code: 22-6230-0007 ICP
2Inductively coupled plasma mass spectrometer unit: Agilent 7500 cx
|  |  |  | Detection Limit: | The detection limit of the ICP-MS unit is variable depending on each sample run.
There are multiple samples per sample run and potentially multiple sample runs
per data set included within a single Certificate of Analysis.
Negative values shown as assay values represent the absolute value of the
detection limit. If there are no negative values within a dataset, that indicates
reported values are above the detection limit.
Chain of Custody:
|  |  |  | Date Nexus received original samples: |  | 2022-10-15
|  |  |  | Date Nexus prepared the samples (LMB): |  | 2022-10-20
|  |  |  | Date University of Nebraska analysis: |  | 2022-12-16
I

## Sample Results
Zone | DH # | STID | LAB ID | Depth (ft) | UTM-ID Coordinates |  |  | units | Element | Be | Mg | Al | P | K | Sc | Ti | V | Cr | Mn | Co | Ni | Cu | Zn | Se | Sr | Y | Zr | Nb | Mo | Ru | Rh | Pd | Ag | In | Sb | Te | Cs | La | Ce | Pr | Nd | Sm | Eu | Gd | Tb | Dy | Ho | Er | Tm | Yb | Lu | Hf | Ta | W | Re | Os | Ir | Pt | Au | Tl | Bi | Th | U
[5 empty] | Northing | Easting | Elevation (m) |  | A/W | 9 | 24 | 27 | 31 | 39 | 45 | 47 | 51 | 53 | 55 | 59 | 60 | 63 | 66 | 82 | 88 | 89 | 90 | 93 | 95 | 101 | 103 | 105 | 107 | 115 | 121 | 125 | 133 | 139 | 140 | 141 | 146 | 147 | 153 | 157 | 159 | 163 | 165 | 166 | 169 | 172 | 175 | 178 | 181 | 182 | 185 | 189 | 193 | 195 | 197 | 205 | 209 | 232 | 238
1 | 68 | 157962 | RRCM-00022 | 15 | 3908655 | 457557 | 780 | g/tonne |  | 2.8458 | 5093.9019 | 79178.9553 | 718.6927 | 26789.1589 | 2.511 | 2362.5349 | 46.8713 | 55.0737 | 272.6345 | 5.3009 | 11.662 | 8.2583 | 27.8438 | 2.0088 | 327.1503 | 11.941 | 5.0777 | 1.953 | 8.0351 | 0 | 1.1718 | 0 | 1.5066 | 0.61379 | 2.1762 | 1.395 | 4.4639 | 23.603 | 46.5365 | 5.3009 | 5.3009 | 3.9059 | 0.89279 | 3.6269 | 0.55799 | 2.79 | 0.55799 | 1.5066 | 0.1674 | 1.5066 | 0.1116 | 1.953 | 0.72539 | 10.3786 | 0.50219 | 0.72539 | 0.66959 | 0.83699 | 0 | 5.3009 | 1.2276 | 19.4739 | 2.2878
1 | 68 | 157962 | RRCM-00022 | 15 | 3908655 | 457557 | 780 | g/tonne |  | 4.0733 | 4835.552 | 76221.6018 | 695.2571 | 25879.6332 | 1.8414 | 2319.0115 | 45.4205 | 50.8888 | 261.9211 | 4.9661 | 12.0526 | 8.1467 | 27.7322 | 3.6827 | 315.9904 | 12.4432 | 5.2451 | 1.4508 | 5.7473 | 0 | 1.116 | 0 | 0.94859 | 0.44639 | 1.674 | 1.4508 | 3.6827 | 23.9936 | 47.4293 | 5.5799 | 5.5799 | 3.7385 | 0.94859 | 3.6269 | 0.61379 | 2.9016 | 0.55799 | 1.6182 | 0.1674 | 1.6182 | 0.2232 | 1.6182 | 0.61379 | 8.1467 | 0.39059 | 0.50219 | 0.39059 | 0.83699 | 0 | 3.5153 | 0.83699 | 19.2507 | 2.3994
1 | 68 | 157962 | RRCM-00022 | 15 | 3908655 | 457557 | 780 | g/tonne |  | 5.2451 | 4886.8872 | 76500.5974 | 644.4799 | 25907.5327 | 1.6182 | 2325.1494 | 44.5835 | 54.2367 | 261.6421 | 4.7429 | 10.2112 | 7.5329 | 25.6118 | 4.4081 | 316.102 | 12.1084 | 5.1893 | 1.116 | 5.3567 | 0 | 1.2276 | 0 | 0.78119 | 0.279 | 1.5624 | 1.116 | 3.4037 | 23.8262 | 47.2061 | 5.4125 | 5.4125 | 3.6269 | 0.83699 | 3.0132 | 0.50219 | 2.6784 | 0.50219 | 1.5624 | 0.1116 | 1.395 | 0.055799 | 1.2834 | 0.50219 | 7.0865 | 0.2232 | 0.279 | 0.2232 | 0.83699 | 0 | 2.6226 | 0.55799 | 17.1303 | 2.3994
1 | 68 | 157962 | RRCM-00022D | 15 | 3908655 | 457557 | 780 | g/tonne |  | 3.4208 | 5017.937 | 74962.3637 | 838.0922 | 25537.9256 | 0.82571 | 2274.8217 | 43.7035 | 54.2607 | 261.0412 | 4.7183 | 13.8601 | 13.7421 | 46.1806 | 6.1928 | 317.2483 | 11.5599 | 6.9005 | 0.76673 | 4.8363 | 0 | 0.47183 | 0 | 0.41285 | 0.17694 | 1.6514 | 0.35387 | 2.949 | 23.7686 | 47.4781 | 5.3671 | 5.3671 | 3.8926 | 0.82571 | 3.3028 | 0.35387 | 2.6541 | 0.41285 | 1.2975 | 0.058979 | 1.2975 | 0.058979 | 1.0616 | 0.47183 | 6.0748 | 0.11796 | 0.17694 | 0.17694 | 0.23592 | 0 | 1.9463 | 0.47183 | 13.3293 | 2.0053
1 | 68 | 157962 | RRCM-00022D | 15 | 3908655 | 457557 | 780 | g/tonne |  | 3.2438 | 4954.8294 | 74195.6362 | 723.0831 | 25337.3969 | 1.4745 | 2254.179 | 45.5318 | 51.2528 | 259.036 | 4.4234 | 13.3882 | 13.3293 | 45.3549 | 0 | 316.5995 | 12.0907 | 7.4314 | 0.64877 | 4.6593 | 0 | 0.23592 | 0 | 0.2949 | 0.11796 | 2.0053 | 1.2975 | 3.0079 | 24.0634 | 48.9526 | 5.544 | 5.544 | 3.7747 | 0.76673 | 3.3028 | 0.47183 | 2.831 | 0.41285 | 1.4155 | 0 | 1.2386 | 0 | 1.1206 | 0.47183 | 5.9569 | 0.11796 | 0.17694 | 0.11796 | 0.11796 | 0 | 1.4745 | 0.2949 | 13.7421 | 2.1822
1 | 68 | 157962 | RRCM-00022D | 15 | 3908655 | 457557 | 780 | g/tonne |  | 4.8953 | 4845.1284 | 73251.9715 | 741.3666 | 24942.2373 | 2.0643 | 2250.0505 | 42.7598 | 53.8479 | 256.9127 | 4.5414 | 13.5062 | 13.0344 | 45.8267 | 7.4903 | 309.3451 | 11.9138 | 7.4314 | 0.53081 | 4.4824 | 0 | 0.23592 | 0 | 0.35387 | 0.11796 | 1.5924 | 0.88469 | 2.89 | 23.8275 | 47.891 | 5.544 | 5.544 | 3.6567 | 0.76673 | 3.5387 | 0.41285 | 2.6541 | 0.47183 | 1.4155 | 0 | 1.2386 | 0 | 1.0616 | 0.41285 | 5.3081 | 0.058979 | 0.11796 | 0.11796 | 0.58979 | 0 | 1.2386 | 0.2949 | 12.9754 | 2.1232
1 | 68 | 157963 | RRCM-00023 | 20 | 3908655 | 457557 | 780 | g/tonne |  | 3.8073 | 5708.6655 | 83991.6826 | 824.9183 | 25958.9678 | 1.5575 | 2847.4103 | 51.9756 | 45.284 | 307.9887 | 5.4802 | 14.8255 | 9.749 | 47.3607 | 8.826 | 374.8475 | 13.6717 | 9.1722 | 0.34612 | 3.6343 | 0 | 0.63455 | 0 | 0.23075 | 0.11537 | 2.1344 | 0.57687 | 2.8843 | 26.0167 | 54.2831 | 6.1725 | 6.1725 | 4.4996 | 0.92299 | 4.0381 | 0.46149 | 3.1151 | 0.51918 | 1.6152 | 0.057687 | 1.4422 | 0.057687 | 0.92299 | 0.40381 | 5.884 | 0 | 0.11537 | 0.057687 | 0.40381 | 0 | 0.92299 | 0.23075 | 10.6143 | 2.3652
1 | 68 | 157963 | RRCM-00023 | 20 | 3908655 | 457557 | 780 | g/tonne |  | 4.788 | 5674.0535 | 84337.8021 | 785.1146 | 25999.3484 | 2.0767 | 2877.4074 | 52.0333 | 48.1106 | 305.2198 | 5.4225 | 14.7101 | 11.1335 | 43.0919 | 2.6536 | 374.8475 | 13.7871 | 10.2105 | 0.34612 | 3.4035 | 0 | 0.63455 | 0 | 0.23075 | 0.11537 | 2.2498 | 0.57687 | 2.769 | 25.959 | 54.3985 | 6.1725 | 6.1725 | 4.2688 | 0.98067 | 3.8073 | 0.51918 | 2.9997 | 0.51918 | 1.6152 | 0.057687 | 1.4422 | 0.057687 | 0.69224 | 0.34612 | 5.7687 | 0 | 0.057687 | 0.057687 | 0.63455 | 0 | 0.80761 | 0.17306 | 11.3066 | 2.2498
1 | 68 | 157963 | RRCM-00023 | 20 | 3908655 | 457557 | 780 | g/tonne |  | 2.5959 | 5733.4707 | 84107.0558 | 721.6593 | 25912.8186 | 2.942 | 2891.2522 | 52.9563 | 47.2453 | 305.3351 | 5.6533 | 14.3063 | 9.9798 | 42.1112 | 3.9804 | 375.4244 | 13.6717 | 10.7297 | 0.28843 | 3.6919 | 0 | 0.63455 | 0 | 0.23075 | 0.11537 | 2.1921 | 0.8653 | 2.8843 | 26.3051 | 54.3985 | 6.0571 | 6.0571 | 4.0957 | 0.8653 | 3.8073 | 0.46149 | 2.8843 | 0.51918 | 1.6729 | 0.057687 | 1.5575 | 0.057687 | 0.74993 | 0.34612 | 5.6533 | 0 | 0.11537 | 0 | 0.63455 | 0 | 0.74993 | 0.17306 | 10.7874 | 2.1921
1 | 68 | 157963 | RRCM-00023D | 20 | 3908655 | 457557 | 780 | g/tonne |  | 3.3907 | 5025.395 | 72371.0235 | 562.5152 | 22372.7626 | 1.7787 | 2441.2714 | 43.1336 | 42.5221 | 269.3625 | 4.7803 | 14.0629 | 7.226 | 30.9606 | 1.9455 | 325.6696 | 13.1735 | 6.0587 | 0.16675 | 3.1683 | 0 | 0.83377 | 0 | 0.11117 | 0.055585 | 1.612 | 0.22234 | 2.5569 | 25.1798 | 52.8609 | 5.9475 | 5.9475 | 3.5574 | 0.77818 | 3.4462 | 0.44468 | 2.5569 | 0.44468 | 1.5008 | 0 | 1.4452 | 0.055585 | 0.50026 | 0.22234 | 5.0582 | 0 | 0.11117 | 0 | 0.66701 | 0 | 0.61143 | 0.16675 | 7.893 | 2.0566
1 | 68 | 157963 | RRCM-00023D | 20 | 3908655 | 457557 | 780 | g/tonne |  | 3.7242 | 5008.7196 | 73038.0375 | 720.3752 | 22589.5422 | 1.6675 | 2483.5156 | 44.4676 | 46.1907 | 272.2529 | 4.6691 | 13.785 | 6.6146 | 31.6832 | 3.3907 | 321.3896 | 12.7844 | 6.0587 | 0.16675 | 3.3351 | 0 | 0.83377 | 0 | 0.11117 | 0.055585 | 1.2229 | 0.33351 | 2.4457 | 25.5133 | 52.8053 | 6.0031 | 6.0031 | 4.1133 | 0.77818 | 3.3351 | 0.44468 | 2.8348 | 0.44468 | 1.3896 | 0 | 1.4452 | 0.055585 | 0.33351 | 0.16675 | 4.7803 | 0 | 0.055585 | 0 | 0.38909 | 0 | 0.50026 | 0.11117 | 8.2821 | 2.001
1 | 68 | 157963 | RRCM-00023D | 20 | 3908655 | 457557 | 780 | g/tonne |  | 3.7242 | 4799.7219 | 70703.4884 | 644.2244 | 22000.3465 | 1.4452 | 2386.7986 | 41.5216 | 43.9118 | 261.1916 | 4.5579 | 11.8951 | 5.9475 | 26.6806 | 4.4468 | 312.4961 | 12.84 | 5.9475 | 0.11117 | 3.0016 | 0 | 0.83377 | 0 | 0.11117 | 0.055585 | 1.2784 | 0.77818 | 2.2234 | 25.7356 | 53.25 | 6.0031 | 6.0031 | 3.8909 | 0.77818 | 3.7797 | 0.44468 | 2.7792 | 0.44468 | 1.4452 | 0.055585 | 1.334 | 0 | 0.38909 | 0.16675 | 4.4468 | 0 | 0 | 0 | 0.44468 | 0 | 0.44468 | 0.11117 | 8.0598 | 2.1678
1 | 63 | 157501 | RRCM-00024 | 5 | 3907124 | 456240 | 780 | g/tonne |  | 2.9277 | 22055.3498 | 83044.4799 | 873.1985 | 22961.5431 | 6.8778 | 3798.5763 | 93.9653 | 81.6039 | 717.9839 | 12.6402 | 35.9224 | 20.6798 | 86.251 | 6.7848 | 470.7558 | 18.2168 | 17.4268 | 0.046471 | 4.9724 | 0 | 0 | 0 | 0.27883 | 0.046471 | 1.9983 | 0.27883 | 4.7866 | 30.7641 | 64.0377 | 7.1101 | 7.1101 | 5.1583 | 1.1153 | 4.7401 | 0.6506 | 3.9501 | 0.74354 | 2.0912 | 0.13941 | 2.0447 | 0.18589 | 0.88296 | 0.27883 | 4.6936 | 0 | 0 | 0 | 0 | 1.2083 | 0.23236 | 0.13941 | 9.3408 | 8.086
1 | 63 | 157501 | RRCM-00024 | 5 | 3907124 | 456240 | 780 | g/tonne |  | 3.2995 | 22287.7071 | 83834.4945 | 934.0761 | 23184.606 | 8.179 | 3802.7587 | 93.4541 | 81.5109 | 719.8427 | 12.222 | 35.6901 | 20.3545 | 80.8603 | 4.4613 | 469.8264 | 18.8209 | 20.0292 | 0.046471 | 4.7401 | 0 | 0.046471 | 0 | 0.3253 | 0.046471 | 2.0912 | 0.092943 | 4.833 | 31.6006 | 65.3389 | 7.296 | 7.296 | 5.0654 | 1.0688 | 4.6936 | 0.6506 | 3.9965 | 0.74354 | 2.1842 | 0.18589 | 2.1377 | 0.13941 | 0.92943 | 0.23236 | 5.0189 | 0 | 0.046471 | 0 | 0.18589 | 1.5336 | 0.13941 | 0.18589 | 9.9449 | 8.2719
1 | 63 | 157501 | RRCM-00024 | 5 | 3907124 | 456240 | 780 | g/tonne |  | 3.6712 | 22403.8857 | 84670.9806 | 1060.9432 | 23384.4333 | 8.1325 | 3887.8014 | 95.1271 | 81.9756 | 723.0958 | 12.5008 | 36.0618 | 20.3545 | 80.5815 | 4.5542 | 471.6852 | 19.7504 | 20.8657 | 0.046471 | 5.0654 | 0 | 0.3253 | 0 | 0.41824 | 0.046471 | 2.0912 | 0.092943 | 4.6936 | 32.3906 | 65.8036 | 7.389 | 7.389 | 5.1583 | 1.0688 | 4.6936 | 0.69707 | 3.9036 | 0.74354 | 2.2306 | 0.13941 | 1.9983 | 0.18589 | 0.83649 | 0.27883 | 5.0189 | 0 | 0.046471 | 0 | 0 | 1.0224 | 0.092943 | 0.13941 | 9.8519 | 8.1325
1 | 63 | 157501 | RRCM-00024D | 5 | 3907124 | 456240 | 780 | g/tonne |  | 7.6485 | 25690.8889 | 86530.5212 | 898.9813 | 26866.6994 | 6.6781 | 3737.4792 | 87.9575 | 58.5051 | 848.7525 | 11.9293 | 23.9158 | 22.0322 | 88.8136 | 5.7649 | 3010.874 | 16.2102 | 20.9477 | 0.057078 | 17.3518 | 0 | 0 | 0 | 0.11416 | 0.057078 | 1.6553 | 0.5137 | 5.7649 | 31.8496 | 65.3545 | 6.9065 | 6.9065 | 5.0229 | 0.91325 | 4.4521 | 0.57078 | 3.3105 | 0.57078 | 1.8836 | 0.057078 | 1.7123 | 0.057078 | 1.0845 | 0.28539 | 7.4202 | 0 | 0 | 0 | 0 | 0.28539 | 0.17123 | 0.11416 | 9.8174 | 7.306
1 | 63 | 157501 | RRCM-00024D | 5 | 3907124 | 456240 | 780 | g/tonne |  | 4.8516 | 25987.6955 | 87957.4757 | 980.6031 | 26872.4072 | 7.4772 | 3746.6117 | 91.0397 | 57.0211 | 865.3052 | 11.9293 | 22.4888 | 22.66 | 86.0168 | 2.5114 | 3043.9794 | 15.9248 | 22.5459 | 0 | 17.9225 | 0 | 0 | 0 | 0.11416 | 0.057078 | 1.427 | 0.34247 | 5.8791 | 32.4204 | 66.439 | 7.0206 | 7.0206 | 4.6233 | 0.91325 | 4.4521 | 0.57078 | 3.4247 | 0.57078 | 1.8265 | 0.11416 | 1.5411 | 0.057078 | 1.0845 | 0.34247 | 7.9909 | 0 | 0.057078 | 0 | 0 | 0.39955 | 0.11416 | 0.11416 | 10.4453 | 7.4202
1 | 63 | 157501 | RRCM-00024D | 5 | 3907124 | 456240 | 780 | g/tonne |  | 5.4224 | 25588.1482 | 87386.6939 | 1014.85 | 26609.8476 | 7.5343 | 3716.9311 | 88.4712 | 55.9937 | 848.1818 | 12.0435 | 22.1463 | 21.6326 | 84.1903 | 5.8791 | 2976.6271 | 15.0116 | 22.603 | 0 | 17.2376 | 0 | 0 | 0 | 0.057078 | 0.057078 | 1.5982 | 0 | 5.5937 | 31.9638 | 65.2404 | 6.9635 | 6.9635 | 4.5663 | 0.97033 | 4.2809 | 0.57078 | 3.1964 | 0.57078 | 1.8265 | 0.057078 | 1.5982 | 0.057078 | 1.0274 | 0.28539 | 7.8768 | 0 | 0 | 0 | 0 | 0.11416 | 0.057078 | 0.057078 | 10.5024 | 7.5914
1 | 63 | 157502 | RRCM-00025 | 10 | 3907124 | 456240 | 780 | g/tonne |  | 4.238 | 25561.077 | 91568.4633 | 987.5871 | 25513.4595 | 8.9045 | 4342.7165 | 105.3775 | 88.8543 | 694.2632 | 12.9996 | 38.8559 | 22.2374 | 81.3783 | 6.095 | 448.0807 | 21.4279 | 23.523 | 0 | 3.3808 | 0 | 0.95235 | 0 | 0.14285 | 0.047618 | 2.238 | 0.095235 | 4.857 | 35.6655 | 74.0452 | 8.3807 | 8.3807 | 6.0474 | 1.3333 | 5.3332 | 0.76188 | 4.6665 | 0.85712 | 2.5713 | 0.19047 | 2.3809 | 0.19047 | 0.8095 | 0.28571 | 4.8094 | 0 | 0 | 0 | 0.8095 | 0.47618 | 0.047618 | 0.14285 | 8.9045 | 5.0951
1 | 63 | 157502 | RRCM-00025 | 10 | 3907124 | 456240 | 780 | g/tonne |  | 3.9523 | 25761.0705 | 91901.7859 | 1112.3449 | 25670.5973 | 9.6664 | 4372.7155 | 105.6632 | 89.7114 | 697.1203 | 13.2853 | 39.5225 | 21.8088 | 79.8069 | 2.8094 | 449.6997 | 21.8564 | 24.9992 | 0 | 3.4285 | 0 | 0.99997 | 0 | 0.14285 | 0.047618 | 2.2856 | 0.38094 | 4.857 | 36.0941 | 75.3785 | 8.4283 | 8.4283 | 6.3331 | 1.2381 | 5.7141 | 0.76188 | 4.476 | 0.85712 | 2.4761 | 0.19047 | 2.1904 | 0.23809 | 0.85712 | 0.28571 | 4.857 | 0 | 0 | 0 | 0.8095 | 0.52379 | 0.047618 | 0.14285 | 9.6664 | 5.2855
1 | 63 | 157502 | RRCM-00025 | 10 | 3907124 | 456240 | 780 | g/tonne |  | 4.0475 | 25689.6443 | 92139.8734 | 1019.0146 | 25861.0673 | 9.333 | 4392.2387 | 105.9966 | 90.9018 | 693.3109 | 13.0472 | 38.3797 | 22.4755 | 78.9022 | 6.7141 | 448.6045 | 21.4755 | 26.6658 | 0 | 3.4761 | 0 | 0.99997 | 0 | 0.14285 | 0.047618 | 2.2856 | 0.047618 | 4.9522 | 35.9512 | 75.0452 | 8.2854 | 8.2854 | 5.8093 | 1.3333 | 5.7141 | 0.76188 | 4.4284 | 0.8095 | 2.4761 | 0.19047 | 2.238 | 0.19047 | 0.90473 | 0.33332 | 5.0951 | 0 | 0 | 0 | 0.8095 | 0.47618 | 0.047618 | 0.14285 | 9.6664 | 5.0475
1 | 63 | 157502 | RRCM-00025D | 10 | 3907124 | 456240 | 780 | g/tonne |  | 3.8069 | 26627.2847 | 95794.5465 | 826.4356 | 26772.6377 | 7.6137 | 4546.7802 | 101.6087 | 98.7016 | 732.3022 | 13.9124 | 40.9757 | 21.3877 | 83.0589 | 3.4608 | 488.7321 | 21.0416 | 23.5333 | 0 | 4.2914 | 0 | 0.55373 | 0 | 0.13843 | 0.069216 | 1.6612 | 0.20765 | 5.1912 | 39.3145 | 81.5361 | 8.998 | 8.998 | 5.8833 | 1.2459 | 5.3988 | 0.69216 | 4.5682 | 0.83059 | 2.4225 | 0.069216 | 2.2149 | 0.13843 | 0.69216 | 0.20765 | 5.0527 | 0 | 0 | 0 | 0.34608 | 0 | 0 | 0.13843 | 8.5827 | 5.0527
1 | 63 | 157502 | RRCM-00025D | 10 | 3907124 | 456240 | 780 | g/tonne |  | 2.2149 | 25589.049 | 92818.2709 | 1021.6239 | 25796.6962 | 9.2057 | 4442.2644 | 99.5322 | 94.1334 | 706.0003 | 13.2894 | 37.7226 | 19.9341 | 79.3904 | 5.8833 | 473.3663 | 21.3184 | 24.6408 | 0 | 4.5682 | 0 | 0.62294 | 0 | 0.13843 | 0.069216 | 1.7304 | 0 | 5.0527 | 40.1451 | 82.9204 | 8.9288 | 8.9288 | 6.091 | 1.2459 | 5.5373 | 0.69216 | 4.4298 | 0.76137 | 2.2149 | 0.13843 | 2.0073 | 0.069216 | 0.76137 | 0.20765 | 5.122 | 0 | 0 | 0 | 0.27686 | 0.13843 | 0 | 0.069216 | 8.9288 | 5.0527
1 | 63 | 157502 | RRCM-00025D | 10 | 3907124 | 456240 | 780 | g/tonne |  | 9.1365 | 29105.2072 | 105207.8835 | 1155.2102 | 29458.2074 | 8.7212 | 4966.9196 | 113.583 | 106.9383 | 800.1336 | 14.6737 | 44.2981 | 23.4641 | 96.3483 | 11.2822 | 532.4765 | 21.9414 | 28.5169 | 0 | 5.1912 | 0 | 0.62294 | 0 | 0.13843 | 0.069216 | 1.938 | 0.069216 | 5.6757 | 40.9065 | 83.8202 | 9.2057 | 9.2057 | 5.8141 | 1.3151 | 5.6757 | 0.76137 | 4.6375 | 0.83059 | 2.4918 | 0.13843 | 2.4225 | 0.13843 | 0.76137 | 0.20765 | 5.5373 | 0 | 0 | 0 | 0.48451 | 0.13843 | 0 | 0.13843 | 8.9288 | 5.0527
1 | 63 | 157503 | RRCM-00026 | 15 | 3907124 | 456240 | 780 | g/tonne |  | 3.5744 | 16358.4171 | 74577.0837 | 731.2084 | 22298.1067 | 5.8691 | 3100.465 | 73.2974 | 67.9137 | 370.326 | 8.8257 | 27.0949 | 15.445 | 61.0738 | 2.7801 | 296.4108 | 18.6222 | 21.0934 | 0 | 2.0299 | 0 | 1.721 | 0 | 0.088257 | 0.044128 | 1.7651 | 0.35303 | 4.0157 | 33.4494 | 67.693 | 7.4577 | 7.4577 | 5.2513 | 1.1473 | 4.6776 | 0.6178 | 3.9274 | 0.70606 | 2.074 | 0.17651 | 2.1182 | 0.13239 | 0.6178 | 0.17651 | 3.3096 | 0 | 0 | 0 | 1.015 | 0 | 0 | 0.044128 | 7.1047 | 3.8833
1 | 63 | 157503 | RRCM-00026 | 15 | 3907124 | 456240 | 780 | g/tonne |  | 3.3096 | 16349.5914 | 73694.5146 | 769.6002 | 22165.7214 | 8.6492 | 3075.7531 | 73.2974 | 66.5898 | 366.4427 | 8.6492 | 26.8742 | 14.783 | 58.3819 | 5.5602 | 293.9396 | 19.0194 | 22.7703 | 0 | 2.1182 | 0 | 1.7651 | 0 | 0.13239 | 0.044128 | 1.8093 | 0.088257 | 4.0598 | 35.4793 | 71.6205 | 7.7225 | 7.7225 | 5.3395 | 1.2356 | 4.81 | 0.66193 | 4.2363 | 0.75018 | 2.2064 | 0.17651 | 2.0299 | 0.17651 | 0.66193 | 0.17651 | 3.442 | 0 | 0 | 0 | 1.1915 | 0 | 0 | 0.088257 | 7.9431 | 4.0598
1 | 63 | 157503 | RRCM-00026 | 15 | 3907124 | 456240 | 780 | g/tonne |  | 3.9716 | 16517.2795 | 75106.6251 | 855.2094 | 22390.7765 | 9.62 | 3157.832 | 73.7386 | 67.0311 | 370.679 | 8.9581 | 26.7418 | 15.1802 | 61.824 | 5.6926 | 297.9112 | 20.7845 | 24.1383 | 0 | 2.1182 | 0 | 1.9858 | 0 | 0.088257 | 0.044128 | 1.8534 | 0.044128 | 4.1481 | 36.8031 | 74.0475 | 8.2961 | 8.2961 | 5.5161 | 1.2797 | 5.163 | 0.66193 | 4.4128 | 0.75018 | 2.2506 | 0.17651 | 2.0299 | 0.17651 | 0.66193 | 0.17651 | 3.2655 | 0 | 0 | 0 | 1.368 | 0 | 0 | 0.044128 | 8.5609 | 4.1481
1 | 63 | 157503 | RRCM-00026D | 15 | 3907124 | 456240 | 780 | g/tonne |  | 5.8062 | 24886.0899 | 113328.7484 | 1270.9163 | 33461.0118 | 8.118 | 4762.1729 | 113.7588 | 105.5871 | 551.5906 | 13.279 | 44.0305 | 47.6862 | 105.4796 | 8.8168 | 452.5623 | 19.3003 | 19.2465 | 0 | 3.1719 | 0 | 0.9677 | 0 | 0.16128 | 0.053761 | 1.2903 | 0.32257 | 6.075 | 34.2459 | 70.3197 | 7.7954 | 7.7954 | 5.2686 | 1.129 | 4.8923 | 0.6989 | 3.8708 | 0.75266 | 2.1505 | 0.10752 | 2.0429 | 0.10752 | 0.43009 | 0.16128 | 4.731 | 0 | 0 | 0 | 0.6989 | 0 | 0 | 0.10752 | 7.6879 | 3.7633
1 | 63 | 157503 | RRCM-00026D | 15 | 3907124 | 456240 | 780 | g/tonne |  | 5.1611 | 24353.8534 | 110909.4914 | 1109.0949 | 32772.8676 | 7.204 | 4711.0997 | 110.7482 | 100.8561 | 539.2255 | 12.7952 | 42.3639 | 46.0196 | 110.6407 | 5.2686 | 441.9176 | 19.7841 | 19.0852 | 0 | 3.387 | 0 | 0.86018 | 0 | 0.21505 | 0.053761 | 1.3978 | 0.37633 | 6.1825 | 35.6437 | 73.4379 | 8.0104 | 8.0104 | 5.6449 | 1.0752 | 5.1611 | 0.6989 | 4.2471 | 0.6989 | 2.258 | 0.16128 | 1.9892 | 0.10752 | 0.43009 | 0.16128 | 4.9998 | 0 | 0 | 0 | 1.0752 | 0 | 0 | 0.10752 | 8.333 | 3.9783
1 | 63 | 157503 | RRCM-00026D | 15 | 3907124 | 456240 | 780 | g/tonne |  | 5.1611 | 24821.5764 | 113382.5096 | 1239.7348 | 33450.2596 | 7.0965 | 4754.1087 | 111.3396 | 102.3077 | 546.7521 | 13.279 | 43.3316 | 46.8798 | 98.5444 | 7.4191 | 445.3583 | 20.268 | 19.5153 | 0 | 3.1719 | 0 | 0.91394 | 0 | 0.21505 | 0.053761 | 1.344 | 0.32257 | 6.1288 | 35.4824 | 72.954 | 8.0104 | 8.0104 | 5.4836 | 1.129 | 5.2148 | 0.64514 | 3.9246 | 0.75266 | 2.2042 | 0.16128 | 2.0967 | 0.10752 | 0.43009 | 0.16128 | 4.5159 | 0 | 0 | 0 | 0.6989 | 0 | 0 | 0.16128 | 8.2255 | 3.817
1 | 63 | 157504 | RRCM-00027 | 20 | 3907124 | 456240 | 780 | g/tonne |  | 4.7908 | 8669.5466 | 79769.0642 | 850.7931 | 26972.5642 | 2.6551 | 2520.6332 | 47.7922 | 51.4863 | 400.8655 | 5.5411 | 27.013 | 8.4271 | 42.0779 | 0 | 343.8959 | 14.7186 | 9.8124 | 0 | 2.7706 | 0 | 1.7893 | 0 | 0.17316 | 0 | 0.98124 | 0 | 2.886 | 26.5512 | 52.0635 | 5.772 | 5.772 | 3.8095 | 0.8658 | 3.5786 | 0.46176 | 2.7706 | 0.46176 | 1.443 | 0.05772 | 1.5007 | 0 | 0.11544 | 0.05772 | 2.9437 | 0 | 0 | 0 | 1.2121 | 0 | 0 | 0.05772 | 3.6941 | 2.4242
1 | 63 | 157504 | RRCM-00027 | 20 | 3907124 | 456240 | 780 | g/tonne |  | 2.7706 | 8600.2826 | 78441.5038 | 823.0874 | 26834.0361 | 2.5397 | 2499.2768 | 49.2929 | 50.4473 | 390.1296 | 5.9452 | 25.3968 | 7.7922 | 34.7475 | 1.9625 | 332.4096 | 14.5454 | 9.5815 | 0 | 2.5974 | 0 | 1.6739 | 0 | 0.17316 | 0 | 0.92352 | 0.05772 | 2.7706 | 26.2049 | 51.3708 | 5.772 | 5.772 | 3.8672 | 0.80808 | 3.5786 | 0.40404 | 2.8283 | 0.51948 | 1.6162 | 0 | 1.3853 | 0.05772 | 0.11544 | 0.05772 | 2.8283 | 0 | 0 | 0 | 1.0967 | 0 | 0 | 0.05772 | 3.6941 | 2.3665
1 | 63 | 157504 | RRCM-00027 | 20 | 3907124 | 456240 | 780 | g/tonne |  | 3.0592 | 8669.5466 | 79480.4641 | 792.4958 | 27313.1123 | 2.5974 | 2536.2176 | 50.101 | 52.7561 | 400.2306 | 6.0029 | 25.7431 | 7.9654 | 38.0375 | 2.482 | 344.3576 | 13.7374 | 9.7547 | 0 | 3.0014 | 0 | 1.6739 | 0 | 0.17316 | 0 | 0.98124 | 0.40404 | 2.9437 | 25.5122 | 49.7547 | 5.6566 | 5.6566 | 3.7518 | 0.8658 | 3.6364 | 0.40404 | 2.8283 | 0.46176 | 1.443 | 0 | 1.3276 | 0 | 0.11544 | 0.05772 | 2.9437 | 0 | 0 | 0 | 1.2698 | 0 | 0 | 0.05772 | 3.8095 | 2.5397
1 | 63 | 157504 | RRCM-00027D | 20 | 3907124 | 456240 | 780 | g/tonne |  | 5.126 | 8633.5883 | 79194.0217 | 631.2483 | 27450.0878 | 1.7279 | 2508.8666 | 54.6007 | 47.3436 | 407.95 | 5.8748 | 18.3154 | 8.7545 | 37.4948 | 6.9691 | 341.5422 | 14.5717 | 10.6552 | 0 | 2.995 | 0 | 1.3247 | 0 | 0.17279 | 0 | 0.97913 | 0.57596 | 2.8222 | 26.2636 | 51.1449 | 5.6444 | 5.6444 | 3.8013 | 0.86393 | 3.8589 | 0.46077 | 2.8222 | 0.51836 | 1.6703 | 0.057596 | 1.5551 | 0.057596 | 0.11519 | 0.057596 | 3.2254 | 0 | 0 | 0 | 1.1519 | 0 | 0 | 0.057596 | 3.3405 | 2.5342
1 | 63 | 157504 | RRCM-00027D | 20 | 3907124 | 456240 | 780 | g/tonne |  | 4.0893 | 8408.9652 | 76890.1957 | 772.9337 | 26678.3061 | 2.1886 | 2478.3409 | 52.6424 | 43.8879 | 400.7505 | 5.6444 | 16.4724 | 7.6602 | 30.0073 | 4.9532 | 337.7409 | 14.3989 | 10.9432 | 0 | 2.8798 | 0 | 1.4975 | 0 | 0.17279 | 0 | 0.80634 | 0.63355 | 2.7646 | 26.494 | 51.0297 | 5.7596 | 5.7596 | 3.9165 | 0.86393 | 3.6861 | 0.40317 | 2.8798 | 0.46077 | 1.6703 | 0.057596 | 1.3823 | 0.057596 | 0.11519 | 0.057596 | 3.0526 | 0 | 0 | 0 | 0.86393 | 0 | 0 | 0.057596 | 3.7437 | 2.5342
1 | 63 | 157504 | RRCM-00027D | 20 | 3907124 | 456240 | 780 | g/tonne |  | 4.838 | 8846.6922 | 79885.1696 | 767.75 | 27882.0552 | 3.0526 | 2625.2098 | 54.8311 | 47.9196 | 417.3381 | 6.1051 | 17.9122 | 8.7545 | 38.8195 | 3.0526 | 348.9145 | 14.5717 | 12.0375 | 0 | 2.995 | 0 | 1.3247 | 0 | 0.17279 | 0 | 0.92153 | 0.17279 | 3.0526 | 26.3788 | 50.9146 | 5.6444 | 5.6444 | 4.0317 | 0.86393 | 3.6285 | 0.46077 | 2.9374 | 0.51836 | 1.6127 | 0.057596 | 1.6127 | 0.057596 | 0.17279 | 0.057596 | 3.5133 | 0 | 0 | 0 | 0.86393 | 0 | 0 | 0.057596 | 3.7437 | 2.5342
1 | 60 | 157755 | RRCM-00028 | 5 | 3905919 | 456216 | 780 | g/tonne |  | 4.6644 | 23963.9679 | 89995.2081 | 1013.5436 | 25681.5594 | 7.3533 | 3666.756 | 100.8605 | 66.4538 | 674.4153 | 11.9079 | 30.3459 | 21.7306 | 81.0506 | 11.9079 | 580.5788 | 19.2612 | 12.8957 | 0 | 6.3655 | 0 | 0.10975 | 0 | 1.2073 | 0.054875 | 2.0304 | 0.38413 | 5.8716 | 36.6566 | 74.685 | 8.1764 | 8.1764 | 5.5424 | 1.0426 | 5.1034 | 0.60363 | 4.0608 | 0.6585 | 2.0304 | 0.10975 | 1.756 | 0.10975 | 0.32925 | 0.10975 | 7.9569 | 0 | 0 | 0 | 0.10975 | 0 | 0 | 0.10975 | 5.8716 | 7.2984
1 | 60 | 157755 | RRCM-00028 | 5 | 3905919 | 456216 | 780 | g/tonne |  | 5.6521 | 23332.904 | 88129.4538 | 1087.625 | 25176.7082 | 7.6276 | 3539.9944 | 97.8972 | 68.4293 | 663.989 | 11.414 | 27.6571 | 21.4013 | 80.1177 | 1.2073 | 572.3476 | 18.6575 | 13.4993 | 0 | 5.7619 | 0 | 0.10975 | 0 | 1.317 | 0.054875 | 1.8658 | 0 | 5.6521 | 35.7237 | 73.9168 | 8.0666 | 8.0666 | 5.0485 | 1.0975 | 5.1583 | 0.71338 | 4.0059 | 0.71338 | 2.0853 | 0.054875 | 1.8109 | 0.10975 | 0.27438 | 0.10975 | 8.1215 | 0 | 0 | 0 | 0 | 0 | 0 | 0.10975 | 6.9691 | 7.3533
1 | 60 | 157755 | RRCM-00028 | 5 | 3905919 | 456216 | 780 | g/tonne |  | 4.1705 | 23140.841 | 87306.3269 | 1067.87 | 24957.2077 | 8.3959 | 3493.3506 | 96.3058 | 67.222 | 661.2453 | 11.6335 | 27.7668 | 21.3464 | 76.7703 | 3.7315 | 566.3113 | 18.9868 | 13.9932 | 0 | 5.9265 | 0 | 0 | 0 | 1.3719 | 0 | 1.9755 | 0.32925 | 5.6521 | 35.8883 | 72.8742 | 7.8471 | 7.8471 | 5.4326 | 1.0426 | 4.9388 | 0.60363 | 3.7315 | 0.6585 | 2.0853 | 0.10975 | 1.8658 | 0.10975 | 0.27438 | 0.10975 | 8.4508 | 0 | 0 | 0 | 0 | 0 | 0 | 0.10975 | 6.5301 | 7.2435
1 | 60 | 157755 | RRCM-00028D | 5 | 3905919 | 456216 | 780 | g/tonne |  | 3.3657 | 22946.2498 | 86954.2096 | 889.3404 | 24854.8075 | 8.2757 | 3417.5855 | 87.073 | 58.405 | 645.4251 | 11.9186 | 26.0942 | 20.709 | 75.7088 | 4.514 | 559.1045 | 17.8581 | 19.6795 | 0 | 4.7912 | 0 | 0 | 0 | 1.2671 | 0.039597 | 2.6926 | 0.23758 | 5.5435 | 34.1323 | 69.7693 | 7.6026 | 7.6026 | 5.3059 | 1.1483 | 4.8308 | 0.67314 | 3.7617 | 0.67314 | 2.059 | 0.15839 | 1.861 | 0.15839 | 0.51476 | 0.15839 | 8.1965 | 0 | 0 | 0 | 0 | 0 | 0 | 0.079193 | 6.4543 | 7.2858
1 | 60 | 157755 | RRCM-00028D | 5 | 3905919 | 456216 | 780 | g/tonne |  | 5.5039 | 23734.2228 | 89765.5707 | 915.8702 | 25373.5235 | 7.9589 | 3551.4222 | 89.6468 | 63.1962 | 668.3912 | 11.9186 | 26.3714 | 21.4614 | 77.4114 | 0 | 571.7754 | 17.3829 | 22.3325 | 0 | 5.0684 | 0 | 0 | 0 | 1.4255 | 0.039597 | 3.0885 | 0.51476 | 5.7811 | 33.4196 | 67.9478 | 7.4838 | 7.4838 | 4.9496 | 1.0295 | 4.7912 | 0.59395 | 3.9201 | 0.71274 | 1.9798 | 0.15839 | 1.861 | 0.19798 | 0.59395 | 0.19798 | 8.5133 | 0 | 0 | 0 | 0 | 0 | 0 | 0.079193 | 7.2462 | 7.4838
1 | 60 | 157755 | RRCM-00028D | 5 | 3905919 | 456216 | 780 | g/tonne |  | 3.7221 | 22926.4514 | 87231.3861 | 1027.1367 | 24850.8479 | 8.1965 | 3487.6716 | 88.3401 | 56.4648 | 648.9888 | 11.4038 | 25.9358 | 21.3426 | 74.1249 | 3.3657 | 558.7085 | 17.4225 | 22.6889 | 0 | 4.8704 | 0 | 0 | 0 | 1.3859 | 0.039597 | 2.9302 | 0.19798 | 5.5831 | 32.9048 | 67.4331 | 7.365 | 7.365 | 5.1476 | 1.1087 | 4.514 | 0.59395 | 3.7617 | 0.71274 | 1.9402 | 0.15839 | 1.9006 | 0.15839 | 0.67314 | 0.15839 | 8.1173 | 0 | 0 | 0 | 0 | 0 | 0 | 0.079193 | 7.2462 | 7.2858
1 | 60 | 157756 | RRCM-00029 | 10 | 3905919 | 456216 | 780 | g/tonne |  | 3.6299 | 24767.7144 | 80117.4955 | 1013.1363 | 24469.5425 | 5.6393 | 3493.7969 | 93.0167 | 67.9313 | 650.1444 | 11.538 | 26.5762 | 19.1219 | 74.8023 | 0 | 571.9067 | 15.7513 | 23.9834 | 0 | 4.4726 | 0 | 0.25928 | 0 | 0.45374 | 0 | 1.8798 | 0.25928 | 5.3152 | 29.169 | 60.477 | 6.2227 | 6.2227 | 4.1485 | 0.84266 | 4.0837 | 0.45374 | 3.0465 | 0.51856 | 1.8798 | 0 | 1.5557 | 0 | 0.58338 | 0.12964 | 6.0283 | 0 | 0 | 0 | 0.19446 | 0 | 0 | 0.06482 | 5.2504 | 13.0288
1 | 60 | 157756 | RRCM-00029 | 10 | 3905919 | 456216 | 780 | g/tonne |  | 3.6947 | 23905.6087 | 77913.6162 | 971.6515 | 23801.8967 | 6.5468 | 3381.0102 | 89.3219 | 64.7552 | 630.1798 | 10.7601 | 25.6687 | 18.2144 | 72.9225 | 7.3895 | 552.4607 | 15.2327 | 24.113 | 0 | 3.954 | 0 | 0.51856 | 0 | 0.51856 | 0 | 2.0742 | 0.06482 | 5.1208 | 29.882 | 61.9679 | 6.6765 | 6.6765 | 4.667 | 0.77784 | 4.1485 | 0.51856 | 3.5003 | 0.58338 | 1.7501 | 0 | 1.5557 | 0.06482 | 0.71302 | 0.12964 | 5.8338 | 0 | 0 | 0 | 1.2316 | 0 | 0 | 0.06482 | 5.9634 | 13.4177
1 | 60 | 157756 | RRCM-00029 | 10 | 3905919 | 456216 | 780 | g/tonne |  | 5.056 | 23925.0547 | 77978.4362 | 911.3689 | 23620.4008 | 7.5839 | 3360.2678 | 88.8034 | 60.7363 | 635.3006 | 10.9546 | 25.5391 | 17.4366 | 71.5613 | 2.5928 | 553.8219 | 15.6216 | 24.6316 | 0 | 4.2781 | 0 | 1.0371 | 0 | 0.51856 | 0 | 1.8798 | 0.25928 | 5.1856 | 30.2709 | 62.5513 | 6.5468 | 6.5468 | 4.7319 | 0.90748 | 4.0188 | 0.51856 | 3.1762 | 0.51856 | 1.7501 | 0.06482 | 1.6853 | 0 | 0.71302 | 0.19446 | 5.8338 | 0 | 0 | 0 | 0 | 0 | 0 | 0.06482 | 5.4449 | 13.4826
1 | 60 | 157756 | RRCM-00029D | 10 | 3905919 | 456216 | 780 | g/tonne |  | 5.2721 | 24335.0806 | 79550.9712 | 868.588 | 24126.2854 | 6.1595 | 3426.8512 | 87.6418 | 59.4022 | 632.1275 | 11.1183 | 25.7862 | 20.6185 | 70.4684 | 4.2803 | 564.791 | 16.3382 | 22.9675 | 0 | 3.4451 | 0 | 0.1044 | 0 | 0.46979 | 0 | 2.0358 | 0 | 5.2199 | 29.7011 | 61.0726 | 6.5248 | 6.5248 | 4.4369 | 0.99178 | 4.1759 | 0.52199 | 3.4451 | 0.57419 | 1.7226 | 0.1044 | 1.6182 | 0.1044 | 0.57419 | 0.1566 | 5.8985 | 0 | 0 | 0 | 0 | 0 | 0 | 0.1044 | 4.6979 | 13.0497
1 | 60 | 157756 | RRCM-00029D | 10 | 3905919 | 456216 | 780 | g/tonne |  | 5.4287 | 23870.5112 | 77567.4168 | 875.3739 | 23614.7371 | 6.4727 | 3350.119 | 86.65 | 60.7072 | 625.8636 | 11.1183 | 24.69 | 20.3053 | 67.0233 | 3.4973 | 554.8732 | 16.1816 | 24.3768 | 0 | 3.2363 | 0 | 0.1044 | 0 | 0.52199 | 0 | 1.9836 | 0.1044 | 5.1677 | 30.4841 | 62.6386 | 6.6814 | 6.6814 | 4.9067 | 0.88738 | 4.0715 | 0.57419 | 3.6017 | 0.62639 | 1.8792 | 0.052199 | 1.6704 | 0.1044 | 0.73078 | 0.2088 | 5.8985 | 0 | 0 | 0 | 0 | 0 | 0 | 0.1044 | 5.6897 | 13.4151
1 | 60 | 157756 | RRCM-00029D | 10 | 3905919 | 456216 | 780 | g/tonne |  | 3.6539 | 23891.3908 | 77880.6096 | 875.3739 | 23557.3184 | 6.6814 | 3391.878 | 86.4412 | 58.7236 | 630.0395 | 10.7008 | 24.429 | 19.6267 | 68.7458 | 8.2996 | 553.3073 | 15.9206 | 25.1076 | 0 | 3.3929 | 0 | 0.1044 | 0 | 0.41759 | 0.052199 | 1.9314 | 0.31319 | 5.0111 | 30.1187 | 61.0204 | 6.6292 | 6.6292 | 4.4369 | 0.88738 | 4.3847 | 0.52199 | 3.2363 | 0.57419 | 1.827 | 0.052199 | 1.566 | 0.1044 | 0.73078 | 0.2088 | 6.0029 | 0 | 0 | 0 | 0.1044 | 0 | 0 | 0.1044 | 5.6897 | 12.9453
1 | 60 | 157757 | RRCM-00030 | 15 | 3905919 | 456216 | 780 | g/tonne |  | 6.7377 | 28370.0346 | 100231.2486 | 1185.9605 | 29848.7585 | 7.8706 | 4192.8979 | 106.492 | 85.9806 | 885.4456 | 15.145 | 41.6189 | 26.8913 | 118.2383 | 10.3749 | 397.4667 | 20.2132 | 20.2132 | 0 | 4.2334 | 0 | 0.29813 | 0 | 0.2385 | 0.059626 | 1.5503 | 0.53663 | 7.0955 | 36.9681 | 77.3945 | 8.1091 | 8.1091 | 6.0222 | 1.2521 | 5.1278 | 0.71551 | 4.1142 | 0.71551 | 2.2658 | 0.11925 | 2.2062 | 0.17888 | 0.59626 | 0.17888 | 6.0222 | 0 | 0 | 0 | 0.11925 | 0 | 0 | 0.11925 | 6.0818 | 6.2011
1 | 60 | 157757 | RRCM-00030 | 15 | 3905919 | 456216 | 780 | g/tonne |  | 3.1006 | 28280.5956 | 99634.9889 | 1200.867 | 29526.7783 | 9.9575 | 4189.3204 | 107.3267 | 85.5633 | 875.3092 | 15.2642 | 39.1146 | 27.1298 | 117.4035 | 4.3527 | 392.9947 | 20.6306 | 20.3325 | 0 | 4.4719 | 0 | 0.35776 | 0 | 0.17888 | 0 | 1.6695 | 0.059626 | 7.0955 | 37.5644 | 77.8119 | 8.288 | 8.288 | 6.0222 | 1.0733 | 5.1875 | 0.65589 | 4.3527 | 0.71551 | 2.2658 | 0.11925 | 1.9677 | 0.17888 | 0.65589 | 0.17888 | 5.903 | 0 | 0 | 0 | 0.059626 | 0 | 0 | 0.11925 | 6.7377 | 6.3204
1 | 60 | 157757 | RRCM-00030 | 15 | 3905919 | 456216 | 780 | g/tonne |  | 6.0222 | 28101.7177 | 99694.6149 | 1165.0914 | 29568.5165 | 9.719 | 4191.7054 | 107.3864 | 86.3384 | 872.9241 | 15.2046 | 40.963 | 27.3087 | 115.5551 | 4.4719 | 392.7562 | 20.2132 | 20.8691 | 0 | 4.2334 | 0 | 1.1925 | 0 | 0.17888 | 0 | 1.6695 | 0 | 6.857 | 36.8488 | 77.2156 | 8.1091 | 8.1091 | 5.3663 | 1.1925 | 5.0086 | 0.65589 | 4.0546 | 0.71551 | 2.2658 | 0.11925 | 2.0273 | 0.11925 | 0.65589 | 0.17888 | 6.2607 | 0 | 0 | 0 | 0.17888 | 0 | 0 | 0.11925 | 6.9166 | 6.4396
1 | 60 | 157757 | RRCM-00030D | 15 | 3905919 | 456216 | 780 | g/tonne |  | 4.9217 | 28254.3721 | 99016.5824 | 1130.693 | 29484.794 | 8.9367 | 4230.0609 | 103.3554 | 86.2591 | 872.3044 | 15.5422 | 38.3374 | 27.0693 | 107.3705 | 7.1235 | 391.2742 | 21.0467 | 23.119 | 0 | 3.756 | 0 | 1.1657 | 0 | 0.19428 | 0 | 2.2018 | 0.58283 | 6.9292 | 38.0136 | 78.9413 | 8.4187 | 8.4187 | 5.8283 | 1.1009 | 5.0512 | 0.71235 | 4.4036 | 0.71235 | 2.2666 | 0.12952 | 2.0723 | 0.12952 | 0.71235 | 0.25904 | 5.9578 | 0 | 0 | 0 | 0.25904 | 0 | 0 | 0.12952 | 5.7636 | 6.0226
1 | 60 | 157757 | RRCM-00030D | 15 | 3905919 | 456216 | 780 | g/tonne |  | 4.5331 | 26382.8356 | 93123.5091 | 1092.4851 | 28001.8118 | 9.9081 | 3991.1 | 97.2033 | 76.61 | 822.4399 | 14.3117 | 35.5527 | 25.6446 | 93.6416 | 2.4608 | 367.5076 | 21.3057 | 23.8313 | 0 | 3.3675 | 0 | 1.3599 | 0 | 0.19428 | 0 | 2.0075 | 0.51807 | 6.5407 | 38.6612 | 82.1145 | 8.7425 | 8.7425 | 5.634 | 1.2304 | 5.3102 | 0.71235 | 4.4684 | 0.71235 | 2.2666 | 0.12952 | 2.137 | 0.12952 | 0.64759 | 0.19428 | 5.6988 | 0 | 0 | 0 | 0.45331 | 0 | 0 | 0.064759 | 6.4759 | 6.0874
1 | 60 | 157757 | RRCM-00030D | 15 | 3905919 | 456216 | 780 | g/tonne |  | 5.2455 | 27937.0527 | 98433.751 | 1075.0002 | 29303.4686 | 10.9443 | 4323.314 | 103.5497 | 80.0422 | 866.476 | 15.2831 | 38.4669 | 27.1988 | 96.6853 | 2.2666 | 388.7486 | 22.0181 | 26.4865 | 0 | 3.6913 | 0 | 0.64759 | 0 | 0.19428 | 0 | 2.137 | 0.064759 | 6.994 | 40.4096 | 83.7334 | 9.0663 | 9.0663 | 6.0874 | 1.2304 | 5.3102 | 0.71235 | 4.5331 | 0.71235 | 2.2018 | 0.12952 | 2.0723 | 0.12952 | 0.77711 | 0.25904 | 6.2816 | 0 | 0 | 0 | 0.25904 | 0 | 0 | 0.064759 | 6.2816 | 6.1521
1 | 60 | 157758 | RRCM-00032 | 20 | 3905919 | 456216 | 780 | g/tonne |  | 4.256 | 26044.3893 | 87216.9427 | 891.2263 | 24443.6122 | 7.2416 | 3549.6597 | 94.0774 | 72.3526 | 1003.6618 | 13.9115 | 32.0155 | 23.3764 | 87.0899 | 5.0818 | 542.9938 | 21.0896 | 15.1185 | 0 | 3.8114 | 0 | 1.3975 | 0 | 0.38114 | 0 | 0.95284 | 0.76227 | 6.0347 | 38.9395 | 80.42 | 8.258 | 8.258 | 5.463 | 1.1434 | 4.8913 | 0.63523 | 3.8749 | 0.63523 | 2.0963 | 0.063523 | 1.8422 | 0.063523 | 0.44466 | 0.12705 | 5.9712 | 0 | 0 | 0 | 0.76227 | 0 | 0 | 0.12705 | 3.2397 | 6.8605
1 | 60 | 157758 | RRCM-00032 | 20 | 3905919 | 456216 | 780 | g/tonne |  | 6.6064 | 26457.2882 | 89630.813 | 1010.0141 | 25040.7275 | 7.7498 | 3696.3976 | 96.6819 | 75.4017 | 1035.4233 | 14.3562 | 31.4438 | 23.694 | 90.0755 | 5.3359 | 557.4135 | 18.4852 | 16.77 | 0 | 3.9384 | 0 | 1.1434 | 0 | 0.44466 | 0 | 0.76227 | 0.19057 | 6.2888 | 35.1917 | 73.6866 | 7.6227 | 7.6227 | 5.463 | 1.0164 | 4.7642 | 0.63523 | 3.5573 | 0.63523 | 1.9057 | 0.063523 | 1.8422 | 0.063523 | 0.57171 | 0.12705 | 6.4158 | 0 | 0 | 0 | 0.8258 | 0 | 0 | 0.12705 | 4.8913 | 6.8605
1 | 60 | 157758 | RRCM-00032 | 20 | 3905919 | 456216 | 780 | g/tonne |  | 5.3994 | 25961.8095 | 88487.4008 | 1020.1778 | 24532.5443 | 7.051 | 3599.2076 | 95.5384 | 73.8771 | 1020.1778 | 13.7209 | 31.0627 | 22.9953 | 86.8358 | 0.63523 | 546.7416 | 16.4524 | 17.5323 | 0 | 4.0019 | 0 | 1.0164 | 0 | 0.44466 | 0 | 1.0164 | 0.25409 | 6.0982 | 32.9684 | 68.7953 | 7.2416 | 7.2416 | 4.7007 | 0.88932 | 4.7007 | 0.50818 | 3.6843 | 0.63523 | 1.9057 | 0.063523 | 1.7151 | 0.063523 | 0.57171 | 0.12705 | 6.2252 | 0 | 0 | 0 | 0.88932 | 0 | 0.063523 | 0.063523 | 5.1454 | 6.7334
1 | 60 | 157758 | RRCM-00032D | 20 | 3905919 | 456216 | 780 | g/tonne |  | 3.824 | 26594.9177 | 87807.962 | 1070.7232 | 24704.5573 | 6.5658 | 3682.5952 | 92.137 | 68.0385 | 1039.6982 | 14.0695 | 31.025 | 23.3048 | 97.3319 | 1.1544 | 548.2045 | 18.0378 | 19.9859 | 0 | 3.9683 | 0 | 1.5873 | 0 | 0.36076 | 0 | 1.2266 | 0.1443 | 6.2772 | 35.7148 | 72.6562 | 7.3594 | 7.3594 | 4.9784 | 0.86581 | 4.5455 | 0.57721 | 3.7519 | 0.64936 | 1.7316 | 0.072151 | 1.8038 | 0.072151 | 0.64936 | 0.21645 | 5.6278 | 0 | 0 | 0 | 1.0823 | 0 | 0 | 0.1443 | 3.8962 | 6.7822
1 | 60 | 157758 | RRCM-00032D | 20 | 3905919 | 456216 | 780 | g/tonne |  | 3.9683 | 26205.3014 | 87230.7527 | 905.4971 | 24495.3189 | 8.0809 | 3648.6842 | 90.2611 | 68.6158 | 1018.0529 | 14.2138 | 30.4478 | 22.3669 | 96.6826 | 0.1443 | 545.4628 | 18.1821 | 21.7175 | 0 | 3.824 | 0 | 1.5873 | 0 | 0.43291 | 0 | 1.0823 | 0 | 6.1328 | 36.2199 | 73.6663 | 7.5037 | 7.5037 | 5.0506 | 1.0101 | 4.5455 | 0.57721 | 3.5354 | 0.64936 | 1.8038 | 0 | 1.8038 | 0.072151 | 0.72151 | 0.21645 | 5.8442 | 0 | 0 | 0 | 1.1544 | 0 | 0 | 0.1443 | 4.6177 | 6.6379
1 | 60 | 157758 | RRCM-00032D | 20 | 3905919 | 456216 | 780 | g/tonne |  | 5.4835 | 25548.7258 | 84705.4621 | 984.8633 | 23723.3015 | 7.648 | 3541.1789 | 88.7459 | 68.3271 | 997.129 | 13.5644 | 29.3655 | 21.3567 | 95.3117 | 4.8341 | 533.2692 | 17.9656 | 21.6453 | 0 | 3.5354 | 0 | 1.5152 | 0 | 0.43291 | 0 | 1.3709 | 0.072151 | 6.1328 | 35.2819 | 73.3777 | 7.5759 | 7.5759 | 5.267 | 0.93797 | 4.8341 | 0.50506 | 3.5354 | 0.57721 | 1.9481 | 0 | 1.6595 | 0.072151 | 0.79366 | 0.1443 | 5.7721 | 0 | 0 | 0 | 1.1544 | 0 | 0 | 0.072151 | 4.4734 | 6.7822
1 | 60 | 154757 | RRCM-00033 | 10 | 3905919 | 456216 | 780 | g/tonne |  | 6.5544 | 27549.0276 | 87409.2752 | 1149.071 | 26990.8781 | 6.708 | 4062.7135 | 103.1296 | 78.7042 | 835.1759 | 16.1812 | 46.1881 | 36.971 | 109.0184 | 10.7021 | 371.5534 | 16.8981 | 17.6662 | 0.15362 | 4.4037 | 0 | 3.3284 | 0 | 0.71689 | 0.20483 | 2.5091 | 0.20483 | 7.4249 | 33.8474 | 70.3063 | 7.3737 | 7.3737 | 5.1718 | 1.1265 | 5.0182 | 0.66568 | 3.9941 | 0.71689 | 2.0483 | 0.15362 | 2.0995 | 0.15362 | 1.4338 | 0.30724 | 8.2442 | 0 | 0.10241 | 0.10241 | 2.1507 | 0 | 1.229 | 3.3284 | 13.6209 | 7.1177
1 | 60 | 154757 | RRCM-00033 | 10 | 3905919 | 456216 | 780 | g/tonne |  | 4.967 | 27953.5579 | 88894.26 | 998.5242 | 27451.7355 | 7.7834 | 4062.7135 | 102.7712 | 85.7195 | 842.8569 | 16.8469 | 45.5225 | 37.8415 | 112.2956 | 3.8917 | 379.4904 | 16.7957 | 21.5579 | 0.10241 | 4.8646 | 0 | 1.1265 | 0 | 0.56327 | 0.10241 | 2.6115 | 0 | 7.3737 | 34.2059 | 70.716 | 7.6297 | 7.6297 | 5.1206 | 1.1265 | 5.1206 | 0.61448 | 4.4037 | 0.7681 | 2.2019 | 0.15362 | 2.2019 | 0.15362 | 1.2802 | 0.30724 | 8.5003 | 0 | 0.10241 | 0.051206 | 0.8193 | 0 | 0.97292 | 1.9458 | 14.389 | 7.3225
1 | 60 | 154757 | RRCM-00033 | 10 | 3905919 | 456216 | 780 | g/tonne |  | 8.4491 | 28982.806 | 91966.6423 | 1047.1703 | 28296.6406 | 7.7834 | 4253.7132 | 109.1208 | 91.7618 | 878.1893 | 17.2565 | 51.2064 | 38.2 | 121.3079 | 5.223 | 393.7258 | 16.5397 | 24.4254 | 0.10241 | 3.6869 | 0 | 0.8193 | 0 | 0.56327 | 0.15362 | 2.6115 | 0.8193 | 7.7834 | 33.3866 | 69.5895 | 7.4249 | 7.4249 | 5.3255 | 1.0241 | 5.0694 | 0.61448 | 3.8917 | 0.71689 | 2.2019 | 0.15362 | 2.2019 | 0.10241 | 1.5362 | 0.35844 | 8.6027 | 0 | 0.10241 | 0.051206 | 1.1265 | 0 | 0.8193 | 1.5362 | 13.7745 | 7.3225
1 | 60 | 154757 | RRCM-00033D | 10 | 3905919 | 456216 | 780 | g/tonne |  | 3.0614 | 28064.9543 | 90909.9538 | 1126.7244 | 26228.1206 | 7.0545 | 4228.7104 | 106.35 | 100.2272 | 861.1821 | 17.1038 | 49.0488 | 32.8101 | 127.8463 | 2.4624 | 381.143 | 16.8376 | 26.2215 | 0.066552 | 4.6586 | 0 | 0.53242 | 0 | 0.46586 | 0.1331 | 3.3276 | 0.79862 | 7.2542 | 34.2743 | 71.0109 | 7.3873 | 7.3873 | 5.1245 | 1.0648 | 4.9914 | 0.59897 | 3.9266 | 0.66552 | 2.1962 | 0.1331 | 2.0631 | 0.066552 | 1.8635 | 0.46586 | 8.9845 | 0 | 0.066552 | 0 | 0.53242 | 0 | 0.66552 | 1.3976 | 12.1125 | 6.8549
1 | 60 | 154757 | RRCM-00033D | 10 | 3905919 | 456216 | 780 | g/tonne |  | 10.9145 | 28710.5081 | 91841.681 | 1015.5826 | 28497.5419 | 6.5221 | 4313.2314 | 114.07 | 97.9645 | 884.4753 | 19.3666 | 54.3064 | 41.5284 | 126.1159 | 11.3138 | 397.182 | 17.0373 | 28.218 | 0.1331 | 7.2542 | 0 | 0.59897 | 0 | 0.53242 | 2.9283 | 4.8583 | 2.0631 | 10.7149 | 33.6753 | 70.2789 | 7.4538 | 7.4538 | 4.8583 | 1.0648 | 4.9914 | 0.59897 | 3.9931 | 0.73207 | 2.1297 | 0.066552 | 1.9966 | 0.1331 | 2.2628 | 0.39931 | 9.1842 | 3.261 | 2.7952 | 3.261 | 0.59897 | 0 | 2.6621 | 4.3259 | 12.3787 | 6.9214
1 | 60 | 154757 | RRCM-00033D | 10 | 3905919 | 456216 | 780 | g/tonne |  | 5.3907 | 28663.9217 | 92440.6485 | 966.3342 | 28510.8523 | 6.389 | 4295.9279 | 110.6759 | 96.1676 | 883.8098 | 17.5697 | 50.1802 | 38.2674 | 141.6225 | 4.0597 | 390.8596 | 16.5049 | 30.2146 | 0.066552 | 4.7917 | 0 | 0.66552 | 0 | 0.46586 | 0.066552 | 3.1945 | 2.3959 | 7.5869 | 33.4756 | 69.9461 | 7.2542 | 7.2542 | 5.1245 | 0.99828 | 4.7917 | 0.59897 | 3.9266 | 0.73207 | 2.0631 | 0.066552 | 1.9966 | 0.066552 | 1.7304 | 0.46586 | 9.3173 | 0 | 0 | 0.066552 | 0.46586 | 0 | 0.93173 | 1.5972 | 12.179 | 6.9214
1 | 59 | 154759 | RRCM-00036 | 5 | 3905523 | 456229 | 780 | g/tonne |  | 5.4077 | 22114.9524 | 93251.2778 | 967.7257 | 26409.6673 | 5.5335 | 3452.7496 | 94.0058 | 70.8031 | 749.5315 | 14.2738 | 45.148 | 124.2512 | 161.602 | 4.1501 | 364.5163 | 15.5943 | 14.5882 | 0.06288 | 6.7911 | 0 | 1.572 | 0 | 0.37728 | 0.06288 | 1.9493 | 0.75456 | 8.929 | 32.3204 | 68.4136 | 7.1055 | 7.1055 | 4.8418 | 0.9432 | 4.5274 | 0.56592 | 3.647 | 0.6288 | 1.8864 | 0.06288 | 1.7606 | 0.06288 | 0.75456 | 0.18864 | 5.2191 | 0 | 0 | 0 | 0.9432 | 0 | 0.69168 | 1.1947 | 9.1805 | 4.0243
1 | 59 | 154759 | RRCM-00036 | 5 | 3905523 | 456229 | 780 | g/tonne |  | 3.2698 | 22649.4337 | 96206.6453 | 1001.0522 | 26604.5958 | 7.1683 | 3526.3194 | 96.2066 | 72.5008 | 764.6227 | 14.9026 | 46.2169 | 124.9429 | 162.4195 | 5.2191 | 366.5913 | 15.3428 | 15.9087 | 0 | 7.2941 | 0 | 1.3834 | 0 | 0.44016 | 0.12576 | 2.1379 | 2.4523 | 8.929 | 32.4462 | 68.4765 | 7.1683 | 7.1683 | 4.6531 | 1.0061 | 4.5903 | 0.56592 | 3.647 | 0.6288 | 1.9493 | 0.06288 | 1.7606 | 0.06288 | 0.88032 | 0.18864 | 4.9047 | 0 | 0 | 0 | 1.0061 | 0 | 0.6288 | 0.9432 | 9.7464 | 4.1501
1 | 59 | 154759 | RRCM-00036 | 5 | 3905523 | 456229 | 780 | g/tonne |  | 7.9229 | 22750.042 | 96835.4469 | 1028.7194 | 27113.9251 | 7.9229 | 3644.5341 | 95.7665 | 74.1357 | 781.6004 | 15.1541 | 50.4299 | 128.9043 | 163.9915 | 14.714 | 371.6217 | 15.0912 | 16.6004 | 0 | 7.6085 | 0 | 1.3834 | 0 | 0.37728 | 0.12576 | 2.2637 | 1.1318 | 9.1176 | 31.4401 | 66.5901 | 6.9168 | 6.9168 | 4.9047 | 0.9432 | 4.4645 | 0.56592 | 3.5842 | 0.6288 | 1.8864 | 0.06288 | 1.8235 | 0.06288 | 0.75456 | 0.25152 | 4.8418 | 0 | 0 | 0.06288 | 1.0061 | 0 | 0.69168 | 0.9432 | 9.3063 | 4.0243
1 | 59 | 154760 | RRCM-00037 | 10 | 3905523 | 456229 | 780 | g/tonne |  | 6.0196 | 26224.639 | 95765.839 | 1038.5273 | 26856.9975 | 9.1206 | 4006.9643 | 99.2925 | 66.7017 | 781.9357 | 14.6537 | 37.8807 | 34.9013 | 116.1351 | 10.0326 | 601.8959 | 17.0858 | 17.3291 | 0 | 8.1477 | 0 | 1.5809 | 0 | 0.24321 | 0.060804 | 1.3985 | 0 | 7.5397 | 35.4486 | 75.5182 | 8.0261 | 8.0261 | 5.5331 | 1.0945 | 5.2291 | 0.66884 | 3.9522 | 0.72964 | 2.0673 | 0.12161 | 1.9457 | 0.12161 | 0.79045 | 0.36482 | 7.6613 | 0 | 0 | 0 | 1.3985 | 0 | 0.36482 | 0.72964 | 14.7753 | 5.0467
1 | 59 | 154760 | RRCM-00037 | 10 | 3905523 | 456229 | 780 | g/tonne |  | 4.1347 | 26182.0764 | 94306.55 | 1214.8581 | 28212.9202 | 7.4789 | 3890.8292 | 98.9276 | 70.5323 | 784.9759 | 13.8024 | 38.2455 | 37.3335 | 118.9321 | 2.3105 | 600.1326 | 17.3899 | 19.9436 | 0 | 8.2085 | 0 | 1.7025 | 0 | 0.24321 | 0.060804 | 1.6417 | 1.6417 | 7.4181 | 35.8742 | 75.1534 | 7.9653 | 7.9653 | 5.898 | 1.0945 | 5.1075 | 0.60804 | 4.1347 | 0.72964 | 2.0065 | 0.12161 | 2.0673 | 0.060804 | 0.85125 | 0.24321 | 7.4789 | 0 | 0 | 0.060804 | 1.3985 | 0 | 0.36482 | 0.79045 | 13.1944 | 5.0467
1 | 59 | 154760 | RRCM-00037 | 10 | 3905523 | 456229 | 780 | g/tonne |  | 10.4582 | 26200.3175 | 96738.6983 | 1105.4114 | 26261.1212 | 8.2085 | 4047.0948 | 99.0492 | 63.2967 | 777.0714 | 13.8024 | 38.5496 | 36.543 | 120.0265 | 1.5809 | 590.7688 | 16.8426 | 21.9501 | 0 | 7.7221 | 0 | 1.7633 | 0 | 0.18241 | 0.060804 | 1.4593 | 0.36482 | 7.114 | 36.3606 | 75.9438 | 8.0261 | 8.0261 | 5.7155 | 1.1553 | 5.2291 | 0.60804 | 4.0738 | 0.72964 | 2.2497 | 0.12161 | 1.8849 | 0.060804 | 1.0337 | 0.30402 | 7.7221 | 0 | 0 | 0 | 1.4593 | 0 | 0.30402 | 0.85125 | 12.5256 | 4.9859
1 | 59 | 154760 | RRCM-00037D | 10 | 3905523 | 456229 | 780 | g/tonne |  | 3.2302 | 23010.6162 | 82281.4529 | 949.6724 | 24613.9593 | 6.1667 | 3502.688 | 86.5101 | 60.0813 | 690.6709 | 12.5683 | 38.4098 | 35.7082 | 109.2975 | 6.0492 | 529.6318 | 14.1541 | 19.3811 | 0 | 6.9889 | 0 | 1.3508 | 0 | 0.11746 | 0.058731 | 1.4095 | 0.64604 | 6.5778 | 30.1288 | 63.2528 | 6.5778 | 6.5778 | 4.6984 | 0.88096 | 4.0524 | 0.52857 | 3.2889 | 0.58731 | 1.7619 | 0.058731 | 1.527 | 0.058731 | 0.70477 | 0.17619 | 6.9302 | 0 | 0 | 0 | 1.0571 | 0 | 0.35238 | 0.82223 | 8.5747 | 4.1699
1 | 59 | 154760 | RRCM-00037D | 10 | 3905523 | 456229 | 780 | g/tonne |  | 7.5175 | 23051.7275 | 82281.4529 | 1085.9272 | 24766.6586 | 5.8143 | 3410.4811 | 86.2164 | 56.3226 | 691.8455 | 12.2159 | 38.0574 | 33.8875 | 108.0054 | 1.527 | 524.581 | 13.6842 | 21.2017 | 0 | 7.1064 | 0 | 1.2921 | 0 | 0.11746 | 0.058731 | 1.2921 | 0.99842 | 6.5778 | 30.1875 | 62.9004 | 6.4604 | 6.4604 | 4.8746 | 0.88096 | 4.2286 | 0.46984 | 3.1714 | 0.52857 | 1.8206 | 0.058731 | 1.5857 | 0.058731 | 0.7635 | 0.17619 | 6.8127 | 0 | 0 | 0 | 0.93969 | 0 | 0.29365 | 0.70477 | 8.6334 | 4.1699
1 | 59 | 154760 | RRCM-00037D | 10 | 3905523 | 456229 | 780 | g/tonne |  | 4.4635 | 23063.4736 | 82398.914 | 1020.1491 | 24584.594 | 6.754 | 3391.1 | 85.5116 | 58.5543 | 690.6709 | 12.7445 | 37.6463 | 31.8907 | 103.8356 | 6.0492 | 525.227 | 14.2715 | 21.789 | 0 | 6.9302 | 0 | 1.2921 | 0 | 0.11746 | 0.058731 | 1.1746 | 0.46984 | 6.6365 | 30.7161 | 64.6623 | 6.8127 | 6.8127 | 4.6397 | 0.88096 | 4.4635 | 0.52857 | 3.2302 | 0.58731 | 1.7032 | 0.058731 | 1.6445 | 0.058731 | 0.88096 | 0.17619 | 6.4604 | 0 | 0 | 0 | 2.0556 | 0 | 0.23492 | 0.64604 | 8.6921 | 4.2286
1 | 59 | 157759 | RRCM-00038 | 5 | 3905523 | 456229 | 780 | g/tonne |  | 5.4627 | 25204.7595 | 83211.2777 | 903.2552 | 24563.2069 | 5.3357 | 3632.7122 | 94.5814 | 69.9991 | 619.003 | 13.0216 | 35.5712 | 26.5514 | 108.2382 | 10.3538 | 733.6567 | 14.4191 | 28.9016 | 0 | 5.7803 | 0 | 0.57168 | 0 | 0.44464 | 0 | 2.7314 | 1.3974 | 5.7168 | 30.2991 | 61.2969 | 6.479 | 6.479 | 4.4464 | 0.88928 | 3.9382 | 0.50816 | 3.4301 | 0.6352 | 1.715 | 0 | 1.5245 | 0.06352 | 1.1434 | 0.25408 | 7.6224 | 0 | 0 | 0 | 0.44464 | 1.2069 | 0.06352 | 0.76224 | 6.6061 | 10.7984
1 | 59 | 157759 | RRCM-00038 | 5 | 3905523 | 456229 | 780 | g/tonne |  | 5.7803 | 25065.0154 | 83274.7977 | 884.1992 | 23959.7664 | 5.3357 | 3622.549 | 92.9934 | 65.9338 | 619.6382 | 12.4499 | 34.0468 | 23.1213 | 94.3273 | 7.6224 | 734.2919 | 14.6731 | 32.5223 | 0 | 6.225 | 0 | 0.44464 | 0 | 0.57168 | 0.06352 | 2.5408 | 0.88928 | 5.3992 | 30.045 | 61.0428 | 6.479 | 6.479 | 4.5734 | 0.88928 | 4.2558 | 0.50816 | 3.4301 | 0.57168 | 1.7786 | 0.06352 | 1.715 | 0 | 1.1434 | 0.3176 | 8.0035 | 0 | 0 | 0 | 0.6352 | 1.0163 | 0.06352 | 0.9528 | 7.1142 | 10.8619
1 | 59 | 157759 | RRCM-00038 | 5 | 3905523 | 456229 | 780 | g/tonne |  | 2.9854 | 25300.0396 | 83147.7576 | 763.5111 | 24614.023 | 5.0816 | 3660.661 | 92.6758 | 67.0137 | 624.5927 | 12.8311 | 33.9832 | 25.6621 | 134.9801 | 6.5426 | 743.8199 | 14.7367 | 33.4751 | 0 | 5.8438 | 0 | 0.57168 | 0 | 0.57168 | 0.06352 | 2.7314 | 0.44464 | 5.4627 | 29.7909 | 61.4239 | 6.479 | 6.479 | 4.5099 | 0.88928 | 4.0653 | 0.50816 | 3.303 | 0.57168 | 1.8421 | 0.06352 | 1.588 | 0.06352 | 1.2704 | 0.25408 | 8.0035 | 0 | 0 | 0 | 1.3974 | 1.1434 | 0.06352 | 0.69872 | 6.9872 | 10.7349
1 | 59 | 157759 | RRCM-00038D | 5 | 3905523 | 456229 | 780 | g/tonne |  | 3.9981 | 23189.2485 | 77087.0664 | 780.6907 | 23147.1628 | 5.0503 | 3399.1258 | 83.9611 | 67.8983 | 581.5549 | 11.9944 | 33.8089 | 26.7245 | 99.0418 | 5.7517 | 693.2225 | 15.9926 | 25.8126 | 0 | 5.4711 | 0 | 0.84172 | 0 | 0.56114 | 0.070143 | 1.964 | 0.42086 | 5.2607 | 32.2657 | 66.9865 | 7.0844 | 7.0844 | 4.8399 | 0.91186 | 4.5593 | 0.56114 | 3.5071 | 0.56114 | 1.964 | 0.070143 | 1.6834 | 0.070143 | 1.0521 | 0.21043 | 7.7157 | 0 | 0 | 0 | 0.77157 | 2.3849 | 0.070143 | 1.1924 | 5.5413 | 10.6617
1 | 59 | 157759 | RRCM-00038D | 5 | 3905523 | 456229 | 780 | g/tonne |  | 2.7356 | 22957.7769 | 75824.4939 | 855.0422 | 22600.048 | 5.5413 | 3328.2814 | 83.1895 | 66.2149 | 571.5946 | 12.0646 | 31.9852 | 26.2335 | 93.5005 | 7.9261 | 680.8773 | 14.8703 | 27.4259 | 0 | 6.3129 | 0 | 0.982 | 0 | 0.70143 | 0 | 1.7536 | 0.982 | 5.1204 | 30.0212 | 62.6376 | 6.5233 | 6.5233 | 4.1384 | 0.84172 | 4.0683 | 0.491 | 3.2266 | 0.56114 | 1.6834 | 0 | 1.5431 | 0 | 0.91186 | 0.14029 | 7.0844 | 0 | 0 | 0 | 0.56114 | 1.1924 | 0.070143 | 1.4029 | 5.401 | 9.82
1 | 59 | 157759 | RRCM-00038D | 5 | 3905523 | 456229 | 780 | g/tonne |  | 3.9981 | 22754.3625 | 76596.066 | 833.9993 | 21113.0182 | 5.4711 | 3251.1242 | 81.3658 | 66.9163 | 564.5803 | 11.5034 | 31.6345 | 21.113 | 80.1032 | 5.4711 | 667.4099 | 14.73 | 28.4079 | 0 | 5.892 | 0 | 0.70143 | 0 | 0.63129 | 0.070143 | 1.6133 | 0.70143 | 4.7697 | 28.969 | 60.3229 | 6.383 | 6.383 | 4.2086 | 0.84172 | 3.7176 | 0.42086 | 3.0863 | 0.491 | 1.6133 | 0 | 1.473 | 0 | 0.982 | 0.21043 | 7.0143 | 0 | 0 | 0 | 0.491 | 0.91186 | 0.070143 | 2.5953 | 5.3309 | 9.3992
1 | 59 | 157760 | RRCM-00039 | 10 | 3905523 | 456229 | 780 | g/tonne |  | 3.2025 | 12852.6277 | 31412.79 | 492.7552 | 9892.111 | 0.2135 | 1508.7248 | 35.939 | 39.9243 | 221.9676 | 4.4835 | 19.1437 | 13.7351 | 49.4606 | 4.9816 | 704.9019 | 5.7645 | 22.1327 | 0 | 3.2025 | 0 | 0.78283 | 0 | 0.28467 | 0 | 1.0675 | 0.99633 | 2.2773 | 11.8136 | 25.691 | 2.4197 | 2.4197 | 1.5657 | 0.2135 | 1.4945 | 0.14233 | 1.1387 | 0.14233 | 0.56933 | 0 | 0.427 | 0 | 0.99633 | 0 | 2.8467 | 0 | 0 | 0 | 0.071166 | 0 | 0.071166 | 0.78283 | 0 | 7.1166
1 | 59 | 157760 | RRCM-00039 | 10 | 3905523 | 456229 | 780 | g/tonne |  | 1.9927 | 13080.3598 | 32060.403 | 545.5606 | 10034.4436 | 0.56933 | 1478.1234 | 35.6543 | 40.4224 | 227.8744 | 4.5546 | 18.7167 | 15.0872 | 51.3109 | 1.0675 | 715.9326 | 6.1203 | 23.2002 | 0 | 3.416 | 0 | 0.6405 | 0 | 0.28467 | 0 | 1.1387 | 0.6405 | 2.2773 | 11.9559 | 26.4027 | 2.7043 | 2.7043 | 1.8503 | 0.14233 | 1.6368 | 0.14233 | 1.0675 | 0.14233 | 0.56933 | 0 | 0.56933 | 0 | 0.99633 | 0 | 3.0601 | 0 | 0 | 0 | 0.2135 | 0 | 0.071166 | 0.56933 | 0 | 7.4013
1 | 59 | 157760 | RRCM-00039 | 10 | 3905523 | 456229 | 780 | g/tonne |  | 4.4835 | 13478.8909 | 32836.1153 | 451.2653 | 10319.1086 | 0 | 1540.038 | 37.1488 | 39.4261 | 233.4254 | 4.4835 | 23.2002 | 16.6529 | 52.0225 | 4.5546 | 728.7426 | 5.551 | 23.8407 | 0 | 3.5583 | 0 | 0.56933 | 0 | 0.28467 | 0 | 1.1387 | 0.49816 | 2.3485 | 11.0308 | 24.5524 | 2.3485 | 2.3485 | 1.9215 | 0.14233 | 1.4233 | 0.14233 | 1.0675 | 0.14233 | 0.56933 | 0 | 0.427 | 0 | 0.99633 | 0 | 2.989 | 0 | 0 | 0 | 0.56933 | 0 | 0 | 0.49816 | 0 | 6.9031
1 | 59 | 157760 | RRCM-00039D | 10 | 3905523 | 456229 | 780 | g/tonne |  | 2.526 | 16897.3792 | 41585.3676 | 589.0153 | 12084.7504 | 0.79767 | 1992.8538 | 45.6668 | 46.0656 | 294.3414 | 5.7167 | 18.0806 | 11.1674 | 50.1869 | 5.6502 | 920.6479 | 8.0432 | 18.2135 | 0 | 4.0548 | 0 | 1.5953 | 0 | 0.26589 | 0 | 0.86415 | 0 | 2.4595 | 14.8234 | 32.0399 | 3.2572 | 3.2572 | 2.3265 | 0.46531 | 2.1936 | 0.19942 | 1.5289 | 0.26589 | 0.7312 | 0 | 0.53178 | 0 | 0.79767 | 0 | 3.656 | 0 | 0 | 0 | 0.99709 | 0 | 0.066473 | 0.53178 | 0 | 9.7715
1 | 59 | 157760 | RRCM-00039D | 10 | 3905523 | 456229 | 780 | g/tonne |  | 5.4508 | 16963.852 | 41625.2513 | 541.7531 | 12217.6959 | 1.13 | 1910.4275 | 45.7333 | 45.7333 | 291.3502 | 5.3843 | 18.28 | 10.8351 | 49.0569 | 1.5289 | 915.3301 | 7.7773 | 18.8118 | 0 | 3.9884 | 0 | 1.5289 | 0 | 0.33236 | 0 | 0.93062 | 0 | 2.393 | 15.0893 | 32.6381 | 3.2572 | 3.2572 | 2.4595 | 0.33236 | 2.2601 | 0.19942 | 1.7283 | 0.19942 | 0.79767 | 0 | 0.7312 | 0 | 0.79767 | 0 | 3.7225 | 0 | 0 | 0 | 1.0636 | 0 | 0 | 0.46531 | 0 | 9.705
1 | 59 | 157760 | RRCM-00039D | 10 | 3905523 | 456229 | 780 | g/tonne |  | 3.1242 | 16285.8297 | 40741.1634 | 577.1831 | 11233.8989 | 0.19942 | 1935.6872 | 43.4067 | 45.7997 | 282.1105 | 5.3178 | 18.0806 | 7.3785 | 45.135 | 7.9103 | 883.4232 | 7.7108 | 18.6124 | 0 | 4.0548 | 0 | 1.6618 | 0 | 0.26589 | 0 | 0.86415 | 0.46531 | 2.1936 | 15.2223 | 32.7046 | 3.3236 | 3.3236 | 2.393 | 0.33236 | 2.3265 | 0.19942 | 1.7948 | 0.26589 | 0.79767 | 0 | 0.7312 | 0 | 0.66473 | 0 | 3.656 | 0 | 0 | 0 | 0.86415 | 0 | 0 | 0.46531 | 0 | 9.6386
1 | 59 | 157761 | RRCM-00040 | 15 | 3905523 | 456229 | 780 | g/tonne |  | 2.7144 | 11267.998 | 66270.6579 | 472.5012 | 18954.335 | 1.6551 | 2936.8296 | 87.1913 | 52.6987 | 291.8292 | 6.6866 | 20.9868 | 14.0353 | 77.724 | 9.6659 | 623.8446 | 13.1085 | 13.6381 | 0 | 3.575 | 0 | 2.3834 | 0 | 0.26482 | 0 | 0.72825 | 0.26482 | 2.3834 | 24.297 | 51.3747 | 5.6936 | 5.6936 | 3.7074 | 0.79445 | 3.1778 | 0.39723 | 2.7806 | 0.46343 | 1.3903 | 0 | 1.2579 | 0 | 0.39723 | 0.19861 | 3.7737 | 0 | 0 | 0 | 1.4565 | 0 | 0.066204 | 0.59584 | 1.1917 | 5.7598
1 | 59 | 157761 | RRCM-00040 | 15 | 3905523 | 456229 | 780 | g/tonne |  | 4.8991 | 11234.8957 | 66734.0891 | 530.3639 | 19027.1599 | 1.5227 | 2874.5974 | 85.8672 | 52.6325 | 287.6584 | 6.488 | 21.5164 | 14.4988 | 74.48 | 3.1116 | 625.0362 | 13.9029 | 14.3002 | 0 | 3.244 | 0 | 2.582 | 0 | 0.39723 | 0 | 0.92686 | 0.79445 | 2.5158 | 25.2239 | 52.7649 | 5.6936 | 5.6936 | 4.0385 | 0.79445 | 3.7737 | 0.39723 | 2.913 | 0.46343 | 1.4565 | 0 | 1.3241 | 0 | 0.46343 | 0.066204 | 3.6412 | 0 | 0 | 0 | 1.5889 | 0 | 0.066204 | 0.66204 | 1.7213 | 5.5612
1 | 59 | 157761 | RRCM-00040 | 15 | 3905523 | 456229 | 780 | g/tonne |  | 4.5019 | 11307.7206 | 66800.2935 | 616.2973 | 19040.4008 | 1.7875 | 2798.4622 | 89.5746 | 52.7649 | 287.9232 | 6.2894 | 19.7951 | 14.8298 | 74.811 | 7.4811 | 627.4196 | 13.4395 | 15.1608 | 0 | 2.913 | 0 | 2.582 | 0 | 0.33102 | 0 | 0.72825 | 0.33102 | 2.3834 | 25.2901 | 53.096 | 5.826 | 5.826 | 3.8399 | 0.79445 | 3.6412 | 0.39723 | 2.913 | 0.46343 | 1.4565 | 0 | 1.1917 | 0.066204 | 0.52964 | 0.066204 | 3.8399 | 0 | 0 | 0 | 1.5889 | 0 | 0.066204 | 1.9861 | 1.8537 | 5.6936
1 | 59 | 157761 | RRCM-00040D | 15 | 3905523 | 456229 | 780 | g/tonne |  | 5.9004 | 11769.6599 | 70121.0873 | 516.5607 | 20017.7382 | 1.9875 | 3037.1312 | 95.8342 | 59.811 | 306.0733 | 6.8941 | 23.1667 | 13.7261 | 43.9111 | 11.9249 | 662.7033 | 13.664 | 10.6828 | 0 | 3.9129 | 0 | 2.7328 | 0 | 0.31055 | 0.062109 | 0.6832 | 0 | 2.5465 | 26.1479 | 54.1591 | 5.8382 | 5.8382 | 3.975 | 0.80742 | 3.7265 | 0.43476 | 2.7949 | 0.49687 | 1.5527 | 0 | 1.4285 | 0 | 0.31055 | 0 | 4.0992 | 0 | 0 | 0 | 1.8012 | 0 | 0.062109 | 0.6832 | 1.4285 | 5.8382
1 | 59 | 157761 | RRCM-00040D | 15 | 3905523 | 456229 | 780 | g/tonne |  | 3.6023 | 11496.3802 | 68382.0346 | 382.4053 | 19359.3825 | 2.4844 | 2977.5066 | 91.6729 | 55.5876 | 297.6264 | 6.8941 | 23.7878 | 13.664 | 42.6068 | 5.8382 | 642.2073 | 13.4777 | 10.3722 | 0 | 3.2918 | 0 | 2.6707 | 0 | 0.37265 | 0 | 0.62109 | 0.62109 | 2.5465 | 25.651 | 53.0411 | 5.8382 | 5.8382 | 4.0371 | 0.80742 | 3.6644 | 0.43476 | 2.7949 | 0.49687 | 1.4906 | 0.062109 | 1.3043 | 0.062109 | 0.24844 | 0 | 3.7887 | 0 | 0 | 0 | 2.1738 | 0 | 0.062109 | 0.86953 | 1.8633 | 5.8382
1 | 59 | 157761 | RRCM-00040D | 15 | 3905523 | 456229 | 780 | g/tonne |  | 3.4781 | 11397.0058 | 68382.0346 | 545.3793 | 18899.7758 | 2.4844 | 2883.1009 | 90.4307 | 55.277 | 293.403 | 6.5214 | 24.7815 | 12.0492 | 38.6939 | 8.8816 | 634.1331 | 13.7261 | 11.1796 | 0 | 3.4781 | 0 | 2.6707 | 0 | 0.37265 | 0 | 0.55898 | 1.2422 | 2.4844 | 25.651 | 54.097 | 5.8382 | 5.8382 | 3.9129 | 0.99374 | 3.5402 | 0.43476 | 3.0433 | 0.49687 | 1.5527 | 0 | 1.3043 | 0 | 0.43476 | 0 | 3.7265 | 0 | 0 | 0 | 1.8012 | 0 | 0.062109 | 0.49687 | 2.6086 | 5.9004
1 | 59 | 157762 | RRCM-00041 | 15 | 3905523 | 456229 | 780 | g/tonne |  | 3.1865 | 11506.0665 | 68190.5354 | 583.4144 | 19350.5852 | 2.8389 | 2914.7543 | 91.6546 | 49.5931 | 303.8737 | 6.4888 | 18.5395 | 9.965 | 47.2177 | 0 | 648.3025 | 13.557 | 11.9927 | 0 | 3.2444 | 0 | 1.9119 | 0 | 0.46349 | 0 | 0.75317 | 0.69523 | 2.6071 | 25.7815 | 53.4748 | 5.9095 | 5.9095 | 3.9976 | 0.8111 | 3.7079 | 0.46349 | 3.0127 | 0.52142 | 1.7381 | 0 | 1.4484 | 0.057936 | 0.40555 | 0.057936 | 3.7658 | 0 | 0 | 0 | 1.5643 | 0 | 0.057936 | 0.46349 | 1.6801 | 6.0253
1 | 59 | 157762 | RRCM-00041 | 15 | 3905523 | 456229 | 780 | g/tonne |  | 6.0253 | 11355.4332 | 67611.1765 | 565.2804 | 19333.2045 | 2.5492 | 2865.5088 | 91.7704 | 55.7343 | 300.7452 | 6.3729 | 18.0181 | 10.5443 | 46.4066 | 9.3277 | 647.7232 | 13.7308 | 13.0356 | 0 | 3.2444 | 0 | 1.9698 | 0 | 0.52142 | 0 | 0.69523 | 0.23174 | 2.4912 | 25.8973 | 54.9232 | 5.9095 | 5.9095 | 3.9976 | 0.86904 | 3.592 | 0.46349 | 3.0127 | 0.52142 | 1.6222 | 0 | 1.4484 | 0 | 0.34762 | 0.057936 | 3.7658 | 0 | 0 | 0 | 1.6801 | 0 | 0.057936 | 0.40555 | 2.2016 | 6.1412
1 | 59 | 157762 | RRCM-00041 | 15 | 3905523 | 456229 | 780 | g/tonne |  | 5.2142 | 11181.6256 | 66452.4588 | 520.9595 | 18840.7494 | 2.6651 | 2834.8028 | 89.0475 | 53.5328 | 296.2262 | 6.4888 | 19.003 | 9.8491 | 53.4748 | 4.8666 | 630.9218 | 14.5419 | 13.3253 | 0 | 2.9547 | 0 | 2.0857 | 0 | 0.46349 | 0 | 0.57936 | 0.52142 | 2.4333 | 27.114 | 56.4296 | 6.1991 | 6.1991 | 4.2873 | 0.86904 | 3.8238 | 0.52142 | 3.0706 | 0.52142 | 1.6222 | 0.057936 | 1.5643 | 0.057936 | 0.40555 | 0.057936 | 3.7658 | 0 | 0 | 0 | 2.1436 | 0 | 0 | 0.28968 | 2.0857 | 6.0833
1 | 59 | 157762 | RRCM-00041D | 15 | 3905523 | 456229 | 780 | g/tonne |  | 2.4865 | 11258.4932 | 67828.5185 | 585.7655 | 19319.2737 | 1.9082 | 3087.8456 | 88.5876 | 53.8349 | 295.6005 | 6.592 | 18.3305 | 11.6806 | 50.5389 | 7.2281 | 642.4338 | 14.3406 | 13.4732 | 0 | 3.296 | 0 | 1.966 | 0 | 0.4626 | 0 | 0.86737 | 0.057825 | 2.4865 | 26.2525 | 54.9914 | 6.3029 | 6.3029 | 4.1634 | 0.80955 | 3.7586 | 0.4626 | 3.1225 | 0.52042 | 1.6191 | 0.057825 | 1.5034 | 0.057825 | 0.40477 | 0.11565 | 3.8743 | 0 | 0 | 0 | 1.1565 | 0 | 0 | 0.4626 | 1.5034 | 6.0716
1 | 59 | 157762 | RRCM-00041D | 15 | 3905523 | 456229 | 780 | g/tonne |  | 4.2212 | 11183.321 | 66961.1461 | 565.4111 | 18972.3247 | 1.9082 | 2954.2703 | 89.2815 | 51.1171 | 290.3384 | 6.3029 | 20.2965 | 12.4902 | 47.4742 | 3.2382 | 637.2296 | 14.9766 | 14.9188 | 0 | 2.9491 | 0 | 2.1395 | 0 | 0.52042 | 0.057825 | 1.0408 | 0.11565 | 2.4286 | 26.7729 | 57.7092 | 6.3029 | 6.3029 | 4.626 | 0.9252 | 3.8743 | 0.52042 | 2.9491 | 0.52042 | 1.6769 | 0.057825 | 1.5613 | 0.057825 | 0.57825 | 0.11565 | 3.9321 | 0 | 0 | 0 | 1.2143 | 0 | 0 | 0.75172 | 2.0817 | 6.3607
1 | 59 | 157762 | RRCM-00041D | 15 | 3905523 | 456229 | 780 | g/tonne |  | 3.9899 | 11032.9764 | 65862.4745 | 379.3308 | 18891.37 | 2.2552 | 2953.692 | 89.6285 | 48.2259 | 287.4472 | 6.4186 | 21.9734 | 13.531 | 49.3246 | 7.6329 | 631.4471 | 14.861 | 14.8032 | 0 | 2.8334 | 0 | 2.1395 | 0 | 0.40477 | 0 | 0.9252 | 0.6939 | 2.4286 | 26.4259 | 55.6275 | 6.0716 | 6.0716 | 4.2212 | 0.86737 | 3.7586 | 0.4626 | 3.0647 | 0.52042 | 1.5034 | 0 | 1.3878 | 0.057825 | 0.4626 | 0.057825 | 3.8743 | 0 | 0 | 0 | 1.2721 | 0 | 0 | 1.5034 | 2.0817 | 5.956
1 | 59 | 157763 | RRCM-00043 | 20 | 3905523 | 456229 | 780 | g/tonne |  | 4.4762 | 20386.1217 | 65391.2831 | 551.2524 | 18206.4123 | 1.7516 | 2733.8811 | 66.5103 | 48.119 | 508.4367 | 9.2443 | 26.7112 | 21.3106 | 100.471 | 2.4814 | 668.9956 | 13.7691 | 15.5207 | 0 | 8.0766 | 0 | 1.4596 | 0 | 0.097308 | 0 | 1.265 | 0.24327 | 3.795 | 28.8033 | 57.2174 | 6.3737 | 6.3737 | 4.2329 | 0.87578 | 3.6491 | 0.48654 | 3.0166 | 0.48654 | 1.5083 | 0.048654 | 1.4596 | 0.097308 | 0.68116 | 0.19462 | 4.0383 | 0 | 0 | 0 | 1.5083 | 0 | 0 | 0.82712 | 2.0435 | 3.6977
1 | 59 | 157763 | RRCM-00043 | 20 | 3905523 | 456229 | 780 | g/tonne |  | 2.5787 | 20050.4076 | 64369.5443 | 596.5008 | 17671.2158 | 3.1625 | 2653.1151 | 64.7588 | 48.8002 | 490.9212 | 8.8551 | 25.6894 | 22.0404 | 97.4544 | 9.001 | 650.9936 | 14.207 | 16.6884 | 0 | 8.5145 | 0 | 1.4596 | 0 | 0.097308 | 0 | 1.265 | 0.82712 | 3.6491 | 29.5818 | 58.3364 | 6.5197 | 6.5197 | 4.2329 | 0.87578 | 3.8437 | 0.48654 | 3.2112 | 0.5352 | 1.7029 | 0.048654 | 1.6056 | 0.048654 | 0.72981 | 0.14596 | 3.9896 | 0 | 0 | 0 | 2.0921 | 0 | 0 | 1.265 | 2.676 | 3.8437
1 | 59 | 157763 | RRCM-00043 | 20 | 3905523 | 456229 | 780 | g/tonne |  | 5.1573 | 20011.4842 | 64028.9647 | 635.9108 | 17554.4456 | 2.7733 | 2657.494 | 65.2453 | 47.1946 | 492.8673 | 8.9037 | 27.4896 | 24.5217 | 88.1128 | 2.676 | 643.6954 | 14.6449 | 17.7588 | 0 | 8.0279 | 0 | 1.5569 | 0 | 0.14596 | 0.048654 | 1.119 | 0.68116 | 3.6491 | 29.4358 | 57.9472 | 6.4224 | 6.4224 | 4.2816 | 0.92443 | 3.6977 | 0.48654 | 2.9193 | 0.5352 | 1.5083 | 0.048654 | 1.3137 | 0.048654 | 0.68116 | 0.14596 | 3.8923 | 0 | 0 | 0 | 1.8489 | 0 | 0 | 1.7516 | 2.9193 | 3.7464
1 | 59 | 157763 | RRCM-00043D | 20 | 3905523 | 456229 | 780 | g/tonne |  | 4.0092 | 11568.6174 | 79951.8713 | 659.4867 | 23468.4308 | 2.2661 | 3513.5826 | 82.7409 | 62.23 | 435.145 | 8.7157 | 36.2572 | 29.1104 | 64.7866 | 4.2416 | 556.1768 | 14.468 | 15.8625 | 0 | 3.0214 | 0 | 2.4985 | 0 | 0.40673 | 0 | 1.5107 | 0.58105 | 3.6606 | 29.3428 | 57.6397 | 6.2172 | 6.2172 | 4.3578 | 0.92967 | 3.893 | 0.52294 | 3.0795 | 0.52294 | 1.685 | 0 | 1.3945 | 0 | 0.58105 | 0.17431 | 5.9267 | 0 | 0 | 0 | 2.0918 | 0 | 0.058105 | 4.7646 | 1.7431 | 3.8349
1 | 59 | 157763 | RRCM-00043D | 20 | 3905523 | 456229 | 780 | g/tonne |  | 3.1958 | 11458.2188 | 80068.0804 | 751.2919 | 23514.9145 | 1.685 | 3547.8643 | 82.9152 | 61.5908 | 431.6588 | 8.7157 | 36.4897 | 26.4957 | 85.0651 | 3.8349 | 557.7456 | 14.4099 | 16.5598 | 0 | 3.0795 | 0 | 2.4985 | 0 | 0.40673 | 0.058105 | 1.3945 | 0.98778 | 3.6606 | 29.9238 | 58.5113 | 6.2753 | 6.2753 | 4.5322 | 0.98778 | 3.9511 | 0.46484 | 2.9052 | 0.46484 | 1.6269 | 0 | 1.3364 | 0 | 0.52294 | 0.17431 | 5.9848 | 0 | 0 | 0 | 2.1499 | 0 | 0.058105 | 4.1254 | 2.3242 | 3.7768
1 | 59 | 157763 | RRCM-00043D | 20 | 3905523 | 456229 | 780 | g/tonne |  | 1.9175 | 11394.3038 | 80068.0804 | 570.2962 | 23230.2021 | 2.0337 | 3547.8643 | 83.2057 | 60.4287 | 432.356 | 8.2508 | 36.1991 | 21.8473 | 61.1841 | 3.7187 | 554.0851 | 13.887 | 17.1408 | 0 | 3.1376 | 0 | 2.5566 | 0 | 0.34863 | 0.058105 | 1.5688 | 0.52294 | 3.5444 | 28.8199 | 56.3033 | 6.101 | 6.101 | 4.4159 | 0.87157 | 3.7768 | 0.46484 | 3.0795 | 0.46484 | 1.4526 | 0 | 1.3945 | 0.058105 | 0.63915 | 0.17431 | 6.101 | 0 | 0 | 0 | 1.9756 | 0 | 0.058105 | 3.0214 | 2.0337 | 3.6606
1 | 58 | 157642 | RRCM-00044 | 5 | 3905122 | 456242 | 779 | g/tonne |  | 2.4142 | 7938.4711 | 56094.7423 | 407.4798 | 16506.5288 | 4.3077 | 2522.1332 | 62.0119 | 44.7338 | 291.314 | 6.2012 | 16.7574 | 8.0473 | 36.3077 | 2.5562 | 393.2312 | 13.6805 | 7.2899 | 0.047337 | 2.5089 | 0 | 0 | 0 | 1.8462 | 0.047337 | 0.56805 | 0.18935 | 2.4142 | 27.361 | 56.2368 | 6.1065 | 6.1065 | 3.8343 | 0.85207 | 3.4556 | 0.47337 | 3.0769 | 0.52071 | 1.7515 | 0.047337 | 1.5621 | 0.094675 | 0.3787 | 0.14201 | 4.0237 | 0 | 1.0888 | 0.18935 | 0 | 0 | 0.47337 | 0.094675 | 3.503 | 5.6805
1 | 58 | 157642 | RRCM-00044 | 5 | 3905122 | 456242 | 779 | g/tonne |  | 3.1716 | 8113.6193 | 58082.9104 | 417.9413 | 17022.5058 | 4.1183 | 2545.8019 | 62.722 | 45.3018 | 300.1187 | 6.5799 | 17.7988 | 8.9468 | 34.7456 | 3.3136 | 402.9827 | 13.9172 | 7.4793 | 0.047337 | 2.7456 | 0 | 0 | 0 | 1.9408 | 0.047337 | 0.52071 | 1.0888 | 2.5562 | 27.929 | 56.7575 | 6.2012 | 6.2012 | 3.9763 | 0.85207 | 3.6923 | 0.47337 | 3.0769 | 0.56805 | 1.6568 | 0.094675 | 1.4675 | 0.047337 | 0.28402 | 0.14201 | 4.497 | 0 | 1.1834 | 0.18935 | 0.14201 | 0.047337 | 0.42604 | 0.094675 | 4.2604 | 5.8698
1 | 58 | 157642 | RRCM-00044 | 5 | 3905122 | 456242 | 779 | g/tonne |  | 1.9408 | 7914.8025 | 56804.8023 | 625.3262 | 16861.5588 | 6.2012 | 2470.0622 | 62.2486 | 44.2131 | 294.3436 | 6.2485 | 17.3728 | 8.3314 | 35.3137 | 4.355 | 394.1307 | 14.8166 | 7.5266 | 0 | 2.7456 | 0 | 1.0888 | 0 | 1.7988 | 0 | 0.52071 | 0.61539 | 2.3669 | 28.9704 | 58.651 | 6.2959 | 6.2959 | 4.5444 | 0.89941 | 3.9763 | 0.52071 | 3.1243 | 0.56805 | 1.5621 | 0.094675 | 1.5621 | 0.094675 | 0.28402 | 0.14201 | 4.4024 | 0 | 1.1834 | 0.14201 | 0.85207 | 0 | 0.3787 | 0.094675 | 4.497 | 5.9645
1 | 58 | 157642 | RRCM-00044D | 5 | 3905122 | 456242 | 779 | g/tonne |  | 5.1334 | 26936.6963 | 96044.7778 | 999.0865 | 27201.6474 | 5.575 | 3963.227 | 107.1396 | 84.7844 | 769.4622 | 14.5171 | 45.5385 | 34.2229 | 167.8024 | 7.0102 | 873.2347 | 15.1243 | 19.8713 | 0 | 8.5005 | 0 | 0 | 0 | 0.22079 | 0.055198 | 1.9319 | 0.16559 | 6.2926 | 28.8134 | 59.338 | 6.5134 | 6.5134 | 4.4159 | 0.93837 | 4.3607 | 0.49678 | 3.4775 | 0.60718 | 1.7111 | 0.055198 | 1.4352 | 0 | 0.88317 | 0.22079 | 5.7958 | 0 | 0 | 0 | 0 | 0 | 0 | 1.0488 | 3.7535 | 5.851
1 | 58 | 157642 | RRCM-00044D | 5 | 3905122 | 456242 | 779 | g/tonne |  | 6.0718 | 26329.5167 | 93560.8611 | 942.2324 | 26555.8291 | 4.8574 | 3887.0536 | 106.4772 | 76.4494 | 750.1428 | 14.2411 | 46.0353 | 33.8917 | 166.9744 | 8.3349 | 853.3634 | 15.5107 | 21.3065 | 0 | 8.0037 | 0 | 0 | 0 | 0.22079 | 0.055198 | 1.6559 | 0.38639 | 6.0718 | 29.4206 | 61.2147 | 6.3478 | 6.3478 | 4.8022 | 0.82797 | 4.3055 | 0.49678 | 3.3119 | 0.55198 | 1.6559 | 0.055198 | 1.5455 | 0.055198 | 0.82797 | 0.22079 | 5.9062 | 0 | 0 | 0 | 0 | 0 | 0 | 1.2696 | 4.3055 | 6.0166
1 | 58 | 157642 | RRCM-00044D | 5 | 3905122 | 456242 | 779 | g/tonne |  | 5.7958 | 26208.0807 | 93560.8611 | 1262.9336 | 26737.983 | 6.127 | 3884.2937 | 107.1948 | 82.4108 | 753.4547 | 14.1859 | 43.8825 | 37.5899 | 173.6534 | 10.7084 | 847.2916 | 15.0691 | 21.3617 | 0 | 8.1693 | 0 | 0 | 0 | 0.16559 | 0.055198 | 1.6559 | 0.49678 | 5.9614 | 29.1998 | 60.1108 | 6.5134 | 6.5134 | 4.5262 | 0.82797 | 4.1399 | 0.49678 | 3.4223 | 0.55198 | 1.8215 | 0.055198 | 1.4904 | 0.055198 | 0.82797 | 0.16559 | 5.7958 | 0 | 0 | 0 | 0 | 0 | 0 | 1.8767 | 4.4159 | 6.0166
1 | 58 | 157643 | RRCM-00045 | 10 | 3905122 | 456242 | 779 | g/tonne |  | 4.6042 | 28367.5901 | 100399.8285 | 1028.7375 | 28621.8539 | 3.2986 | 4132.817 | 113.1817 | 83.2886 | 803.3361 | 15.1184 | 40.2012 | 31.8173 | 91.6037 | 1.237 | 915.3496 | 15.3245 | 23.5022 | 0 | 8.109 | 0 | 0 | 0 | 0.13744 | 0 | 2.5426 | 0.61848 | 6.3222 | 29.2747 | 62.6726 | 6.872 | 6.872 | 5.0853 | 0.89336 | 4.3294 | 0.48104 | 3.3673 | 0.54976 | 1.5806 | 0 | 1.5118 | 0 | 0.75592 | 0.3436 | 5.7725 | 0 | 0.13744 | 0 | 0 | 0 | 0 | 0 | 2.199 | 3.0924
1 | 58 | 157643 | RRCM-00045 | 10 | 3905122 | 456242 | 779 | g/tonne |  | 3.5734 | 28106.4544 | 98338.2304 | 978.5719 | 28340.1022 | 1.8554 | 4091.5851 | 113.3192 | 82.945 | 791.6537 | 14.9809 | 37.2462 | 32.9856 | 90.7103 | 4.5355 | 898.8568 | 15.2558 | 25.8387 | 0 | 8.2464 | 0 | 0 | 0 | 0.13744 | 0 | 2.8175 | 0.20616 | 6.2535 | 28.3126 | 61.2982 | 6.6658 | 6.6658 | 4.8104 | 0.96208 | 4.2606 | 0.48104 | 3.1611 | 0.54976 | 1.5806 | 0 | 1.4431 | 0 | 0.89336 | 0.27488 | 5.9099 | 0 | 0 | 0 | 0 | 0 | 0 | 0 | 3.0237 | 3.0237
1 | 58 | 157643 | RRCM-00045 | 10 | 3905122 | 456242 | 779 | g/tonne |  | 4.6042 | 28422.5661 | 98956.7098 | 756.6065 | 28793.6538 | 2.3365 | 4033.8603 | 111.1201 | 86.5184 | 798.5257 | 15.3245 | 39.2391 | 40.4073 | 91.8786 | 0.27488 | 912.6008 | 14.9122 | 27.1444 | 0 | 7.7654 | 0 | 0 | 0 | 0.13744 | 0.06872 | 2.6114 | 0.06872 | 6.1161 | 29.0685 | 61.5731 | 6.872 | 6.872 | 4.9478 | 0.82464 | 4.3981 | 0.54976 | 3.2986 | 0.54976 | 1.7867 | 0 | 1.3744 | 0 | 0.82464 | 0.27488 | 5.9786 | 0 | 0 | 0 | 0 | 0 | 0 | 0 | 3.1611 | 3.0924
1 | 58 | 157643 | RRCM-00045D | 10 | 3905122 | 456242 | 779 | g/tonne |  | 4.0038 | 10291.7155 | 76465.8708 | 484.984 | 19848.3084 | 2.2973 | 3248.3227 | 65.5703 | 55.2655 | 473.432 | 7.5481 | 20.0846 | 15.2275 | 54.806 | 8.9265 | 502.0493 | 14.8994 | 14.3743 | 0 | 4.6602 | 0 | 0 | 0 | 0.065636 | 0 | 0.85327 | 0.9189 | 2.3629 | 26.6482 | 56.0531 | 6.2354 | 6.2354 | 4.332 | 0.9189 | 4.2007 | 0.45945 | 3.2818 | 0.52509 | 1.7065 | 0 | 1.5096 | 0 | 0.13127 | 0.13127 | 4.9883 | 0 | 0 | 0 | 0.39382 | 0 | 0 | 0 | 1.1158 | 3.0849
1 | 58 | 157643 | RRCM-00045D | 10 | 3905122 | 456242 | 779 | g/tonne |  | 3.8069 | 10186.698 | 75940.7833 | 505.1998 | 19907.3808 | 2.888 | 3328.3985 | 65.6359 | 51.5898 | 468.0499 | 7.745 | 20.8066 | 15.2275 | 45.0919 | 0.26254 | 496.1421 | 14.965 | 15.8839 | 0 | 4.6602 | 0 | 0 | 0 | 0.065636 | 0 | 0.9189 | 0.13127 | 2.3629 | 26.7795 | 56.1187 | 6.1698 | 6.1698 | 4.6602 | 0.98454 | 4.0038 | 0.45945 | 3.1505 | 0.52509 | 1.7065 | 0 | 1.5096 | 0.065636 | 0.26254 | 0.13127 | 4.8571 | 0 | 0 | 0 | 0 | 0 | 0 | 0 | 1.444 | 3.1505
1 | 58 | 157643 | RRCM-00045D | 10 | 3905122 | 456242 | 779 | g/tonne |  | 5.5134 | 10409.8602 | 78238.0412 | 553.4423 | 20353.7052 | 3.0193 | 3402.5672 | 66.4892 | 53.9527 | 475.9918 | 8.0732 | 21.5942 | 14.5055 | 50.7366 | 7.6794 | 508.4816 | 14.8994 | 16.7372 | 0 | 4.9227 | 0 | 0.32818 | 0 | 0.065636 | 0 | 0.722 | 1.3784 | 2.4285 | 26.7138 | 56.7095 | 6.3011 | 6.3011 | 4.5289 | 0.9189 | 3.8725 | 0.52509 | 3.3474 | 0.52509 | 1.7065 | 0 | 1.444 | 0 | 0.26254 | 0.13127 | 4.9883 | 0 | 0 | 0 | 0 | 0 | 0 | 0 | 1.5753 | 3.0849
1 | 58 | 157644 | RRCM-00046 | 15 | 3905122 | 456242 | 779 | g/tonne |  | 2.8521 | 10858.0059 | 80655.6822 | 521.3435 | 21032.8263 | 1.5256 | 3598.9945 | 65.8644 | 59.2978 | 497.0672 | 8.1584 | 20.4956 | 12.4035 | 48.8842 | 3.7807 | 524.9916 | 18.0414 | 17.7098 | 0 | 4.046 | 0 | 0 | 0 | 0.066329 | 0 | 0.86227 | 0.39797 | 2.5205 | 35.1542 | 72.7626 | 8.2248 | 8.2248 | 5.7706 | 1.2602 | 5.041 | 0.66329 | 4.245 | 0.72962 | 2.2552 | 0.13266 | 2.1225 | 0.13266 | 0.26531 | 0.13266 | 4.842 | 0 | 0 | 0 | 0 | 0.99493 | 0 | 0 | 7.3625 | 5.5716
1 | 58 | 157644 | RRCM-00046 | 15 | 3905122 | 456242 | 779 | g/tonne |  | 2.7195 | 11043.7262 | 81584.2839 | 665.2767 | 21371.1026 | 2.2552 | 3588.3819 | 68.7165 | 55.6498 | 509.0063 | 8.6891 | 21.0925 | 12.6688 | 65.2674 | 10.6126 | 525.3232 | 17.0465 | 19.4343 | 0 | 4.1787 | 0 | 0 | 0 | 0.066329 | 0 | 0.86227 | 0.79594 | 2.4542 | 34.8226 | 71.7013 | 8.0258 | 8.0258 | 5.3726 | 1.1276 | 4.9083 | 0.66329 | 4.1124 | 0.66329 | 2.2552 | 0.13266 | 1.9899 | 0.066329 | 0.33164 | 0.13266 | 4.9747 | 0 | 0 | 0 | 0 | 0.66329 | 0 | 0 | 7.8931 | 5.439
1 | 58 | 157644 | RRCM-00046 | 15 | 3905122 | 456242 | 779 | g/tonne |  | 4.1124 | 10672.2856 | 79660.752 | 510.0676 | 20774.1445 | 2.3215 | 3529.3494 | 64.9358 | 56.1141 | 489.572 | 7.9594 | 21.4242 | 12.2045 | 41.6544 | 6.2349 | 516.8995 | 18.1741 | 19.5006 | 0 | 4.1124 | 0.066329 | 0 | 0 | 0.066329 | 0 | 0.86227 | 0.19899 | 2.5205 | 35.1542 | 73.6248 | 8.2248 | 8.2248 | 5.5716 | 1.1939 | 5.3726 | 0.66329 | 4.1124 | 0.72962 | 2.2552 | 0.13266 | 1.9899 | 0.13266 | 0.33164 | 0.13266 | 4.9083 | 0 | 0.066329 | 0 | 0 | 0.4643 | 0 | 0 | 7.9594 | 5.7706
1 | 58 | 157644 | RRCM-00046D | 15 | 3905122 | 456242 | 779 | g/tonne |  | 1.2259 | 6758.1826 | 77495.2489 | 373.8853 | 20258.5585 | 1.7588 | 3319.3976 | 66.1428 | 43.7576 | 280.6671 | 7.6749 | 16.3625 | 10.2332 | 34.9102 | 16.2026 | 554.8319 | 14.8168 | 11.7256 | 1.4923 | 8.2079 | 0 | 0 | 0 | 14.497 | 0.74617 | 1.5456 | 1.8121 | 3.3045 | 27.8215 | 57.775 | 6.6089 | 6.6089 | 4.7968 | 1.0127 | 4.3171 | 0.53298 | 3.6243 | 0.58628 | 1.8654 | 0.053298 | 1.5989 | 0.053298 | 2.3451 | 0.90607 | 10.7129 | 0.90607 | 9.5403 | 3.6243 | 0 | 0.1066 | 6.5024 | 10.6596 | 4.7968 | 4.6369
1 | 58 | 157644 | RRCM-00046D | 15 | 3905122 | 456242 | 779 | g/tonne |  | 2.4517 | 6790.1614 | 76695.7793 | 532.3934 | 19944.1005 | 2.0786 | 3309.804 | 62.6251 | 43.5444 | 281.4133 | 6.8754 | 16.1493 | 9.4337 | 31.9255 | 5.9161 | 547.9031 | 15.3498 | 12.2585 | 1.1726 | 6.5557 | 0.1066 | 0 | 0 | 11.6723 | 0.37309 | 1.1726 | 0.69287 | 2.6649 | 28.5677 | 60.1734 | 6.8221 | 6.8221 | 4.6902 | 1.066 | 4.2105 | 0.53298 | 3.571 | 0.58628 | 2.0253 | 0.1066 | 1.6522 | 0.1066 | 1.8121 | 0.74617 | 8.7409 | 0.63958 | 6.6622 | 2.3451 | 0 | 0.37309 | 4.4237 | 5.9694 | 5.0633 | 4.7435
1 | 58 | 157644 | RRCM-00046D | 15 | 3905122 | 456242 | 779 | g/tonne |  | 2.8781 | 6880.768 | 78134.8245 | 515.7645 | 20461.0908 | 1.8121 | 3336.4529 | 65.7697 | 45.5165 | 304.8111 | 7.6749 | 17.4817 | 10.553 | 34.1107 | 5.0633 | 551.634 | 15.03 | 14.0707 | 0.90607 | 5.543 | 0.053298 | 0 | 0 | 10.1799 | 0.26649 | 1.066 | 1.3857 | 2.6116 | 27.8215 | 58.7877 | 6.6089 | 6.6089 | 4.5303 | 1.0127 | 4.3171 | 0.53298 | 3.4111 | 0.58628 | 1.7055 | 0.1066 | 1.7055 | 0.053298 | 2.1852 | 0.69287 | 7.3551 | 0.42638 | 4.9034 | 1.4923 | 0 | 0.15989 | 3.4644 | 3.571 | 4.9034 | 4.5836
1 | 58 | 157645 | RRCM-00047 | 20 | 3905122 | 456242 | 779 | g/tonne |  | 5.0736 | 7367.9756 | 84165.1693 | 444.2207 | 21906.6208 | 4.3407 | 3505.2848 | 70.8047 | 50.7922 | 311.8001 | 7.8359 | 18.885 | 10.7673 | 51.5815 | 12.4585 | 595.8646 | 13.5859 | 11.3874 | 0.62011 | 5.3555 | 0 | 0 | 0 | 6.0883 | 0.11275 | 0.73285 | 0.28187 | 2.424 | 26.89 | 55.1894 | 5.8064 | 5.8064 | 4.1152 | 0.78922 | 3.7206 | 0.45099 | 3.1569 | 0.50736 | 1.6348 | 0.056373 | 1.4093 | 0.056373 | 1.2402 | 0.56373 | 6.0883 | 0.22549 | 3.8897 | 1.0711 | 0 | 2.9878 | 2.3113 | 1.7476 | 5.13 | 6.0319
1 | 58 | 157645 | RRCM-00047 | 20 | 3905122 | 456242 | 779 | g/tonne |  | 3.6079 | 7396.1622 | 84277.9157 | 494.2237 | 22199.7613 | 4.6226 | 3544.746 | 71.143 | 50.3976 | 309.9398 | 7.8922 | 18.7723 | 11.2183 | 56.2041 | 5.7501 | 600.3744 | 14.4315 | 12.233 | 0.45099 | 5.0172 | 0 | 0 | 0 | 5.3555 | 0.11275 | 0.73285 | 0.45099 | 2.3113 | 28.5248 | 58.5717 | 6.1447 | 6.1447 | 4.3407 | 0.90197 | 4.0025 | 0.50736 | 3.326 | 0.56373 | 1.7476 | 0.056373 | 1.5784 | 0.056373 | 1.353 | 0.45099 | 5.6373 | 0.16912 | 3.4388 | 1.0147 | 0.39461 | 3.1569 | 1.9167 | 1.353 | 6.3138 | 6.4829
1 | 58 | 157645 | RRCM-00047 | 20 | 3905122 | 456242 | 779 | g/tonne |  | 3.8897 | 7125.5709 | 82079.3614 | 360.281 | 21534.5577 | 5.9756 | 3398.7395 | 70.5792 | 49.2702 | 299.1161 | 7.4413 | 17.4757 | 10.1472 | 49.552 | 10.2035 | 580.0801 | 14.0369 | 11.782 | 0.33824 | 4.7353 | 0 | 0 | 0 | 4.6226 | 0.11275 | 0.67648 | 0.90197 | 2.2549 | 27.1719 | 57.1624 | 5.9192 | 5.9192 | 4.1152 | 0.78922 | 3.9461 | 0.50736 | 3.1005 | 0.50736 | 1.5784 | 0.056373 | 1.4657 | 0 | 0.95834 | 0.39461 | 5.13 | 0.11275 | 3.0442 | 0.67648 | 0 | 2.6495 | 1.5221 | 0.90197 | 6.1447 | 6.2574
1 | 58 | 157645 | RRCM-00047D | 20 | 3905122 | 456242 | 779 | g/tonne |  | 1.5791 | 21101.869 | 74690.8261 | 860.6025 | 21617.7042 | 3.6319 | 3145.5418 | 88.5868 | 60.4264 | 613.2122 | 11.9484 | 32.5818 | 21.2124 | 73.796 | 2.895 | 701.6411 | 12.0011 | 18.1069 | 0.26318 | 6.4743 | 0 | 0 | 0 | 4.8952 | 0.10527 | 2.1054 | 0.26318 | 4.9478 | 22.3704 | 47.2147 | 4.9478 | 4.9478 | 3.3687 | 0.63163 | 3.2108 | 0.42109 | 2.5792 | 0.42109 | 1.3159 | 0 | 1.2106 | 0.052636 | 1.6317 | 0.52636 | 6.1058 | 0.052636 | 2.2107 | 0.579 | 0 | 1.3685 | 1.1054 | 0.52636 | 4.0004 | 5.1057
1 | 58 | 157645 | RRCM-00047D | 20 | 3905122 | 456242 | 779 | g/tonne |  | 3.474 | 20865.006 | 74059.1912 | 835.8635 | 21354.523 | 3.5793 | 3053.9547 | 85.3233 | 61.2159 | 605.3168 | 12.1063 | 30.5817 | 20.7387 | 69.1114 | 6.948 | 689.0084 | 11.7379 | 19.1596 | 0.21054 | 6.3163 | 0 | 0 | 0 | 2.895 | 0.10527 | 1.9475 | 0.36845 | 4.8952 | 21.8967 | 46.0041 | 4.8952 | 4.8952 | 3.3687 | 0.68427 | 3.2108 | 0.42109 | 2.4213 | 0.47373 | 1.3159 | 0 | 1.158 | 0 | 1.4212 | 0.47373 | 5.79 | 0.052636 | 2.0528 | 0.42109 | 0 | 1.4212 | 0.94745 | 0.42109 | 4.053 | 5.1057
1 | 58 | 157645 | RRCM-00047D | 20 | 3905122 | 456242 | 779 | g/tonne |  | 3.5266 | 21196.6143 | 75375.0972 | 735.8547 | 21859.8309 | 4.053 | 3144.489 | 86.9551 | 61.8476 | 612.6858 | 12.3695 | 31.8976 | 20.5281 | 73.9013 | 8.1586 | 695.8511 | 11.58 | 20.0018 | 0.15791 | 6.2111 | 0 | 0 | 0 | 2.4213 | 0.10527 | 2.0528 | 0.21054 | 5.0531 | 22.2125 | 46.7936 | 5.0004 | 5.0004 | 3.5793 | 0.63163 | 3.2634 | 0.42109 | 2.5792 | 0.42109 | 1.3685 | 0.052636 | 1.158 | 0.052636 | 1.4212 | 0.52636 | 6.1058 | 0.052636 | 1.9475 | 0.47373 | 0.052636 | 1.0001 | 0.78954 | 0.36845 | 4.1583 | 5.1057
1 | 57 | 157773 | RRCM-00048 | 5 | 3904714 | 456186 | 779 | g/tonne |  | 3.6726 | 17870.0115 | 62697.1925 | 575.555 | 18242.522 | 4.0924 | 2716.7035 | 76.4434 | 54.9847 | 506.8766 | 10.5982 | 24.6591 | 19.0977 | 60.5985 | 2.5184 | 583.9496 | 13.1166 | 17.5237 | 0.1574 | 5.6139 | 0.20987 | 0 | 0 | 2.4134 | 0.10493 | 1.7314 | 0.26233 | 4.3022 | 27.4399 | 56.1914 | 6.1386 | 6.1386 | 4.1448 | 0.78699 | 4.0399 | 0.4722 | 2.8856 | 0.52466 | 1.574 | 0.052466 | 1.3641 | 0.052466 | 1.2067 | 0.41973 | 5.1417 | 0.052466 | 1.7314 | 0.36726 | 0 | 1.4166 | 0.73453 | 0.3148 | 4.4072 | 6.2435
1 | 57 | 157773 | RRCM-00048 | 5 | 3904714 | 456186 | 779 | g/tonne |  | 4.617 | 17597.1869 | 62539.7937 | 809.0299 | 17875.2581 | 4.1973 | 2645.3493 | 75.394 | 50.9972 | 501.4726 | 10.2834 | 25.0789 | 18.9928 | 59.3394 | 3.3054 | 571.3577 | 12.9067 | 17.3139 | 0.1574 | 5.509 | 0.36726 | 0 | 0 | 2.4659 | 0.052466 | 1.7839 | 1.1018 | 3.9874 | 26.2856 | 54.0927 | 5.8762 | 5.8762 | 4.0399 | 0.83946 | 3.6726 | 0.4722 | 2.8856 | 0.4722 | 1.5215 | 0.052466 | 1.3641 | 0.052466 | 1.1543 | 0.41973 | 4.9318 | 0 | 1.6265 | 0.26233 | 0 | 1.3641 | 0.6296 | 0.20987 | 4.722 | 6.191
1 | 57 | 157773 | RRCM-00048 | 5 | 3904714 | 456186 | 779 | g/tonne |  | 1.3641 | 17969.6974 | 64428.5794 | 668.9449 | 18567.8129 | 4.2498 | 2788.0576 | 78.1747 | 57.4506 | 516.5829 | 10.3359 | 25.7609 | 20.0946 | 63.799 | 5.0368 | 586.5729 | 13.4838 | 19.1502 | 0.10493 | 5.509 | 0.3148 | 0 | 0 | 2.1511 | 0.052466 | 1.8888 | 0.052466 | 4.0924 | 27.3874 | 55.7716 | 5.9812 | 5.9812 | 4.1973 | 0.83946 | 3.7776 | 0.4722 | 3.0955 | 0.52466 | 1.6265 | 0.052466 | 1.4166 | 0.052466 | 0.99686 | 0.36726 | 4.722 | 0 | 1.3641 | 0.26233 | 0.1574 | 1.4166 | 0.4722 | 0.1574 | 4.722 | 6.1386
1 | 57 | 157773 | RRCM-00048D | 5 | 3904714 | 456186 | 779 | g/tonne |  | 5.8799 | 22149.5412 | 72255.7556 | 706.7971 | 20882.6408 | 3.7583 | 3006.6153 | 75.226 | 56.859 | 562.9524 | 10.9111 | 27.399 | 21.9434 | 73.7106 | 1.0911 | 738.318 | 13.2752 | 17.5184 | 0 | 7.2741 | 0.24247 | 1.6973 | 0 | 1.9398 | 0 | 0.96988 | 0.54556 | 4.0007 | 25.5199 | 53.4644 | 5.698 | 5.698 | 4.0614 | 0.78802 | 3.8189 | 0.48494 | 2.9702 | 0.54556 | 1.576 | 0.060617 | 1.3942 | 0.060617 | 0.84864 | 0.18185 | 3.8795 | 0 | 1.1517 | 0.18185 | 1.4548 | 0.90926 | 0.3637 | 0 | 3.0309 | 6.0011
1 | 57 | 157773 | RRCM-00048D | 5 | 3904714 | 456186 | 779 | g/tonne |  | 4.1826 | 21985.8746 | 71770.8176 | 788.6304 | 20597.7397 | 4.0007 | 2913.8709 | 74.1349 | 54.798 | 555.254 | 10.2443 | 26.3079 | 20.7311 | 71.8314 | 0 | 727.4069 | 14.0026 | 18.7307 | 0 | 6.7285 | 0.30309 | 0 | 0 | 1.6973 | 0 | 0.78802 | 0.30309 | 4.122 | 25.338 | 51.8884 | 5.698 | 5.698 | 4.0007 | 0.78802 | 3.637 | 0.48494 | 2.7884 | 0.48494 | 1.5154 | 0 | 1.273 | 0 | 0.66679 | 0.24247 | 3.9401 | 0 | 0.96988 | 0.12123 | 0 | 0.96988 | 0.30309 | 0 | 3.5158 | 5.8193
1 | 57 | 157773 | RRCM-00048D | 5 | 3904714 | 456186 | 779 | g/tonne |  | 2.4247 | 22385.9484 | 73710.5694 | 740.1366 | 21034.1839 | 4.3644 | 2972.0635 | 75.8322 | 58.4956 | 564.1647 | 10.5474 | 26.126 | 20.5492 | 81.712 | 9.4563 | 726.8008 | 13.5783 | 20.1249 | 0 | 6.6679 | 0.24247 | 0 | 0 | 1.576 | 0 | 0.78802 | 0.84864 | 4.122 | 25.4592 | 52.9795 | 5.698 | 5.698 | 4.122 | 0.72741 | 3.7583 | 0.48494 | 2.9702 | 0.48494 | 1.576 | 0.060617 | 1.4548 | 0 | 0.66679 | 0.18185 | 3.5158 | 0 | 0.96988 | 0.18185 | 0.12123 | 0.72741 | 0.24247 | 0 | 3.7583 | 6.0011
1 | 57 | 157774 | RRCM-00049 | 10 | 3904714 | 456186 | 779 | g/tonne |  | 3.7356 | 7882.792 | 71926.5194 | 531.2179 | 18975.6847 | 1.1397 | 2775.7558 | 53.3117 | 68.0643 | 290.1121 | 5.2552 | 15.0691 | 12.0933 | 35.8999 | 4.4954 | 669.879 | 12.9797 | 13.043 | 0 | 3.9889 | 0.25326 | 0 | 0 | 1.5829 | 0 | 0.44321 | 0.37989 | 1.3929 | 24.1866 | 48.4364 | 5.5718 | 5.5718 | 3.7989 | 0.88642 | 3.2924 | 0.44321 | 2.6593 | 0.44321 | 1.5196 | 0 | 1.203 | 0 | 0.31658 | 0.18995 | 3.0391 | 0 | 0.88642 | 0.12663 | 0 | 0 | 0.31658 | 0 | 0.75979 | 3.1658
1 | 57 | 157774 | RRCM-00049 | 10 | 3904714 | 456186 | 779 | g/tonne |  | 1.8362 | 7680.182 | 70976.7855 | 488.923 | 18513.4809 | 0.50652 | 2614.301 | 51.0324 | 66.798 | 285.6167 | 5.0652 | 13.5495 | 11.5868 | 34.1271 | 6.5215 | 647.7186 | 13.4862 | 12.7264 | 0 | 3.8623 | 0.31658 | 0 | 0 | 1.5829 | 0 | 0.37989 | 0 | 1.3296 | 24.5665 | 49.3229 | 5.5718 | 5.5718 | 3.9889 | 0.88642 | 3.609 | 0.44321 | 2.7859 | 0.44321 | 1.3929 | 0 | 1.3296 | 0 | 0.25326 | 0.18995 | 2.9125 | 0 | 0.88642 | 0.12663 | 1.3929 | 0 | 0.25326 | 0 | 0.88642 | 3.2291
1 | 57 | 157774 | RRCM-00049 | 10 | 3904714 | 456186 | 779 | g/tonne |  | 2.7859 | 8079.0703 | 73825.9874 | 450.9337 | 19007.3425 | 0.12663 | 2697.2445 | 52.2987 | 67.4311 | 291.695 | 5.1286 | 14.8158 | 11.0169 | 34.507 | 3.3557 | 660.3817 | 12.5365 | 13.3596 | 0 | 3.7989 | 0.25326 | 0 | 0 | 1.3929 | 0 | 0.37989 | 0.12663 | 1.3929 | 23.8067 | 47.9299 | 5.4451 | 5.4451 | 3.9256 | 0.88642 | 3.5457 | 0.44321 | 2.6593 | 0.44321 | 1.3929 | 0 | 1.203 | 0 | 0.25326 | 0.18995 | 3.1658 | 0 | 0.8231 | 0.12663 | 0 | 0 | 0.25326 | 0 | 0.75979 | 3.0391
1 | 57 | 157774 | RRCM-00049D | 10 | 3904714 | 456186 | 779 | g/tonne |  | 1.938 | 8059.5991 | 74046.731 | 569.0505 | 19193.3404 | 0 | 2761.3817 | 49.7877 | 58.6092 | 274.6011 | 5.2127 | 15.7049 | 9.4897 | 17.1083 | 2.5395 | 684.9991 | 12.5639 | 9.9575 | 0 | 5.079 | 0.20049 | 0 | 0 | 1.2698 | 0 | 0.40098 | 0.20049 | 1.4034 | 24.5931 | 49.4536 | 5.5468 | 5.5468 | 3.8761 | 0.80195 | 3.4083 | 0.40098 | 2.6732 | 0.40098 | 1.4034 | 0 | 1.1361 | 0 | 0.13366 | 0.13366 | 3.2078 | 0 | 0.66829 | 0.13366 | 0 | 0 | 0.26732 | 0 | 0.066829 | 3.0741
1 | 57 | 157774 | RRCM-00049D | 10 | 3904714 | 456186 | 779 | g/tonne |  | 4.1434 | 8012.8186 | 74447.7061 | 479.5662 | 18658.707 | 0.4678 | 2769.4012 | 49.1194 | 58.3419 | 273.7323 | 5.1458 | 14.8361 | 6.8166 | 14.101 | 0 | 675.643 | 12.9649 | 10.8263 | 0 | 5.5468 | 0.20049 | 0 | 0 | 1.2698 | 0 | 0.4678 | 0.13366 | 1.2698 | 24.9273 | 50.3224 | 5.6805 | 5.6805 | 3.6756 | 0.80195 | 3.5419 | 0.40098 | 2.8737 | 0.40098 | 1.4034 | 0 | 1.2698 | 0 | 0.13366 | 0.20049 | 3.2078 | 0 | 0.73512 | 0.13366 | 0 | 0 | 0.20049 | 0 | 0.33415 | 3.141
1 | 57 | 157774 | RRCM-00049D | 10 | 3904714 | 456186 | 779 | g/tonne |  | 3.2746 | 8072.9649 | 73712.5852 | 440.7384 | 19373.7792 | 0.4678 | 2722.6208 | 49.6541 | 60.1463 | 274.9352 | 5.1458 | 15.7049 | 12.9649 | 25.2614 | 1.4034 | 679.6528 | 12.9649 | 10.96 | 0 | 5.3463 | 0.13366 | 0 | 0 | 1.2698 | 0 | 1.1361 | 0.73512 | 1.4702 | 25.1946 | 49.8546 | 5.6137 | 5.6137 | 3.7424 | 0.86878 | 3.3415 | 0.40098 | 2.74 | 0.40098 | 1.4034 | 0 | 1.2698 | 0 | 0.13366 | 0.13366 | 3.3415 | 0 | 0.80195 | 0.13366 | 0 | 0 | 0.20049 | 0 | 0.33415 | 2.9405
1 | 57 | 157775 | RRCM-00050 | 15 | 3904714 | 456186 | 779 | g/tonne |  | 4.7206 | 8029.5252 | 72292.7014 | 553.4348 | 18208.0498 | 1.7534 | 3162.8057 | 64.6498 | 47.0712 | 376.4346 | 6.6988 | 46.4867 | 131.008 | 38.3943 | 2.0231 | 532.3045 | 14.7013 | 9.3513 | 0 | 3.6416 | 0.17983 | 0 | 0 | 0.80925 | 0 | 0.62941 | 1.2139 | 1.6635 | 29.2228 | 59.1649 | 6.8786 | 6.8786 | 4.6307 | 1.124 | 4.3609 | 0.58446 | 3.1021 | 0.58446 | 1.7534 | 0.089916 | 1.5735 | 0.089916 | 0.13487 | 0.13487 | 3.9114 | 0 | 0.5395 | 0.044958 | 0.044958 | 0 | 0.17983 | 0 | 2.158 | 3.8664
1 | 57 | 157775 | RRCM-00050 | 15 | 3904714 | 456186 | 779 | g/tonne |  | 2.9672 | 7966.5838 | 72112.8688 | 596.145 | 18239.5205 | 1.3487 | 3211.3605 | 62.9414 | 46.7565 | 365.195 | 6.3841 | 15.3757 | 9.5761 | 39.2485 | 2.7874 | 528.2582 | 14.2517 | 9.8908 | 0 | 3.1021 | 0.17983 | 0 | 0 | 0.80925 | 0 | 0.40462 | 0.5395 | 1.6635 | 28.1888 | 57.4565 | 6.6088 | 6.6088 | 4.3609 | 1.034 | 4.0462 | 0.5395 | 3.1021 | 0.5395 | 1.6635 | 0.089916 | 1.4387 | 0.089916 | 0.22479 | 0.13487 | 4.1811 | 0 | 0.5395 | 0.089916 | 0.044958 | 0 | 0.13487 | 0 | 2.3378 | 3.6416
1 | 57 | 157775 | RRCM-00050 | 15 | 3904714 | 456186 | 779 | g/tonne |  | 2.6076 | 8083.4749 | 73371.6969 | 560.6281 | 18441.8322 | 1.8433 | 3273.8523 | 63.4359 | 45.3178 | 368.2072 | 6.474 | 14.9711 | 8.7668 | 40.2825 | 3.5517 | 532.3045 | 14.5664 | 10.4303 | 0 | 3.4618 | 0.17983 | 0 | 0 | 0.80925 | 0 | 0.35967 | 0 | 1.7534 | 28.998 | 59.2099 | 6.8336 | 6.8336 | 4.6756 | 1.1689 | 4.1811 | 0.5395 | 3.2819 | 0.58446 | 1.7534 | 0.089916 | 1.4836 | 0.089916 | 0.22479 | 0.13487 | 4.3609 | 0 | 0.49454 | 0.044958 | 0 | 0 | 0.17983 | 0 | 3.0122 | 3.9563
1 | 57 | 157775 | RRCM-00050D | 15 | 3904714 | 456186 | 779 | g/tonne |  | 5.1877 | 7917.9931 | 72149.2993 | 634.5316 | 18115.8222 | 0.68259 | 3183.5793 | 61.2962 | 44.9141 | 357.8796 | 6.6211 | 15.2899 | 8.3958 | 25.87 | 2.3208 | 537.5362 | 15.1534 | 16.9964 | 0 | 6.2798 | 0.27303 | 0 | 0 | 1.5699 | 0 | 0.75084 | 0.27303 | 1.7747 | 30.1703 | 62.1153 | 7.1671 | 7.1671 | 4.8464 | 1.0239 | 4.3003 | 0.54607 | 3.2082 | 0.61433 | 1.6382 | 0 | 1.5017 | 0 | 0.40955 | 0.20478 | 5.1877 | 0 | 0.54607 | 0.068259 | 0 | 0 | 0.20478 | 0 | 1.3652 | 3.8225
1 | 57 | 157775 | RRCM-00050D | 15 | 3904714 | 456186 | 779 | g/tonne |  | 2.1843 | 8027.2068 | 72695.3678 | 554.0547 | 18211.3842 | 1.4334 | 3300.984 | 62.3883 | 46.1428 | 364.9103 | 7.0306 | 16.109 | 8.5323 | 21.8427 | 0.8191 | 546.4098 | 14.5391 | 17.8837 | 0 | 6.4846 | 0.20478 | 0 | 0 | 1.5017 | 0 | 0.61433 | 0.068259 | 1.6382 | 29.556 | 60.1358 | 6.8259 | 6.8259 | 4.9146 | 1.0239 | 4.4368 | 0.54607 | 3.2082 | 0.54607 | 1.6382 | 0 | 1.5699 | 0 | 0.40955 | 0.20478 | 5.3242 | 0 | 0.68259 | 0.13652 | 0 | 0 | 0.20478 | 0 | 1.9795 | 3.686
1 | 57 | 157775 | RRCM-00050D | 15 | 3904714 | 456186 | 779 | g/tonne |  | 3.5494 | 8245.6342 | 74333.5733 | 526.8878 | 18709.6717 | 0.88736 | 3354.2257 | 63.9583 | 47.5762 | 373.6474 | 6.8941 | 16.6551 | 8.4641 | 25.1874 | 5.0511 | 554.9421 | 14.4708 | 19.0441 | 0 | 6.6893 | 0.13652 | 0 | 0 | 1.5017 | 0 | 0.8191 | 0.95562 | 1.843 | 29.829 | 60.6819 | 6.7576 | 6.7576 | 4.8464 | 1.0239 | 4.3003 | 0.54607 | 3.2082 | 0.54607 | 1.7747 | 0 | 1.4334 | 0 | 0.54607 | 0.27303 | 5.4607 | 0 | 0.68259 | 0.068259 | 0 | 0 | 0.13652 | 0 | 1.7747 | 3.8907
1 | 57 | 157776 | RRCM-00051 | 20 | 3904714 | 456186 | 779 | g/tonne |  | 3.6573 | 8259.9267 | 79149.0052 | 451.7773 | 21219.1099 | 0.89707 | 3671.7686 | 64.0369 | 49.2697 | 290.236 | 6.2795 | 15.4572 | 7.5216 | 21.8747 | 3.5193 | 493.9395 | 14.4911 | 16.2852 | 0 | 3.6573 | 0.13801 | 0 | 0 | 0.96607 | 0 | 0.62105 | 0.27602 | 1.8631 | 33.0535 | 66.5901 | 7.5216 | 7.5216 | 5.1754 | 1.0351 | 4.2783 | 0.62105 | 3.3813 | 0.62105 | 1.6561 | 0 | 1.7251 | 0 | 0.41403 | 0.27602 | 2.7602 | 0 | 0.62105 | 0.069005 | 0 | 0 | 0.20702 | 0 | 1.8631 | 3.7263
1 | 57 | 157776 | RRCM-00051 | 20 | 3904714 | 456186 | 779 | g/tonne |  | 2.0012 | 8287.5288 | 79218.0105 | 457.2977 | 21115.6021 | 0.75906 | 3657.9675 | 64.4509 | 44.3704 | 286.9928 | 5.8654 | 16.0782 | 6.3485 | 21.3226 | 5.0374 | 492.4214 | 14.6291 | 16.5613 | 0 | 3.2432 | 0.27602 | 0 | 0 | 0.82806 | 0 | 0.62105 | 0.48304 | 1.9321 | 33.3295 | 67.0041 | 7.6596 | 7.6596 | 4.7614 | 0.96607 | 4.2783 | 0.48304 | 3.4503 | 0.55204 | 1.7251 | 0 | 1.6561 | 0 | 0.41403 | 0.20702 | 2.6222 | 0 | 0.55204 | 0.069005 | 0 | 0 | 0.20702 | 0 | 2.2772 | 3.7953
1 | 57 | 157776 | RRCM-00051 | 20 | 3904714 | 456186 | 779 | g/tonne |  | 1.9321 | 8239.2251 | 79494.0314 | 376.0095 | 21088 | 1.7941 | 3619.3246 | 64.1749 | 43.1973 | 290.9261 | 6.1415 | 15.8712 | 6.6245 | 26.429 | 10.6958 | 495.8026 | 14.4911 | 16.9063 | 0 | 3.2432 | 0.20702 | 0 | 0 | 0.82806 | 0 | 0.62105 | 0.20702 | 1.9321 | 32.8465 | 66.6591 | 7.4526 | 7.4526 | 5.2444 | 1.1041 | 4.8994 | 0.55204 | 3.5883 | 0.55204 | 1.7941 | 0 | 1.5181 | 0 | 0.27602 | 0.20702 | 2.6912 | 0 | 0.48304 | 0.069005 | 0.069005 | 0 | 0.20702 | 0 | 2.4152 | 3.6573
1 | 57 | 157776 | RRCM-00051D | 20 | 3904714 | 456186 | 779 | g/tonne |  | 5.766 | 8273.9211 | 80168.8074 | 370.2771 | 21542.7619 | 0.62523 | 3722.9171 | 65.9969 | 45.7115 | 314.9092 | 6.3913 | 15.7698 | 6.8776 | 24.3146 | 2.7788 | 505.3275 | 16.1866 | 15.353 | 0 | 3.2651 | 0 | 0 | 0 | 0.6947 | 0 | 0.48629 | 0.48629 | 1.8757 | 33.1374 | 67.1084 | 7.5028 | 7.5028 | 5.1408 | 1.1115 | 4.724 | 0.48629 | 3.7514 | 0.62523 | 1.8757 | 0.06947 | 1.6673 | 0.06947 | 0.41682 | 0.20841 | 2.6399 | 0 | 0.48629 | 0.06947 | 0 | 0 | 0.20841 | 0 | 1.9452 | 3.7514
1 | 57 | 157776 | RRCM-00051D | 20 | 3904714 | 456186 | 779 | g/tonne |  | 1.181 | 7940.4633 | 76278.4667 | 321.8562 | 20820.27 | 2.0841 | 3573.5559 | 63.7043 | 47.4483 | 292.4703 | 6.1829 | 15.0751 | 7.7112 | 25.4262 | 4.724 | 478.5119 | 16.0477 | 15.6308 | 0 | 2.7093 | 0.13894 | 0.06947 | 0 | 0.83364 | 0 | 0.41682 | 2.2231 | 1.9452 | 33.4152 | 67.2473 | 7.6417 | 7.6417 | 5.2797 | 1.2505 | 4.6545 | 0.55576 | 3.6125 | 0.55576 | 1.9452 | 0 | 1.5978 | 0.06947 | 0.27788 | 0.20841 | 2.7788 | 0 | 0.48629 | 0.06947 | 0 | 0 | 0.20841 | 0 | 2.2925 | 3.8903
1 | 57 | 157776 | RRCM-00051D | 20 | 3904714 | 456186 | 779 | g/tonne |  | 2.5009 | 8183.6096 | 79404.6333 | 362.149 | 19910.2081 | 1.181 | 3706.2443 | 66.761 | 45.781 | 303.3076 | 5.905 | 13.7551 | 3.1956 | 19.5906 | 0 | 485.8758 | 16.3255 | 16.8813 | 0 | 2.7093 | 0.13894 | 0 | 0 | 0.62523 | 0 | 0.41682 | 0.6947 | 1.7368 | 33.6237 | 67.8031 | 7.5723 | 7.5723 | 5.0019 | 1.3199 | 4.6545 | 0.55576 | 3.543 | 0.55576 | 1.8757 | 0.06947 | 1.8062 | 0.06947 | 0.34735 | 0.20841 | 2.7093 | 0 | 0.41682 | 0.06947 | 0 | 0 | 0.13894 | 0 | 2.2925 | 3.9598
1 | 103 | 157777 | RRCM-00052 | 5 | 3904313 | 455948 | 779 | g/tonne |  | 3.2901 | 18374.5922 | 69936.4586 | 616.3249 | 19747.8587 | 1.2874 | 2818.7726 | 63.5136 | 59.2936 | 442.4493 | 8.6544 | 24.3898 | 14.734 | 44.7027 | 0 | 780.3301 | 12.8744 | 12.5883 | 0 | 5.865 | 0 | 0.21457 | 0 | 0.64372 | 0 | 0.50067 | 0 | 2.861 | 25.4627 | 55.2883 | 5.6504 | 5.6504 | 3.9338 | 0.78677 | 3.3616 | 0.42915 | 2.9325 | 0.50067 | 1.502 | 0 | 1.359 | 0 | 0.35762 | 0.071524 | 3.0755 | 0 | 0.42915 | 0.071524 | 0 | 0 | 0.14305 | 0 | 0.78677 | 4.6491
1 | 103 | 157777 | RRCM-00052 | 5 | 3904313 | 455948 | 779 | g/tonne |  | 2.7894 | 18846.6525 | 71667.3467 | 577.2726 | 19969.584 | 0.71524 | 2819.4878 | 65.9454 | 58.3638 | 444.6666 | 8.726 | 23.603 | 13.6611 | 45.2034 | 4.363 | 798.9264 | 12.7313 | 13.4466 | 0 | 6.5087 | 0 | 0.071524 | 0 | 0.78677 | 0 | 0.42915 | 0.92982 | 3.1471 | 25.1766 | 54.8591 | 5.6504 | 5.6504 | 4.0769 | 0.85829 | 3.5762 | 0.50067 | 3.004 | 0.50067 | 1.4305 | 0 | 1.2874 | 0 | 0.21457 | 0.071524 | 3.2186 | 0 | 0.42915 | 0.071524 | 0 | 0 | 0.14305 | 0 | 1.0013 | 4.6491
1 | 103 | 157777 | RRCM-00052 | 5 | 3904313 | 455948 | 779 | g/tonne |  | 1.359 | 18481.8786 | 70887.7318 | 663.5309 | 19647.7247 | 1.4305 | 2794.4543 | 63.5851 | 60.5096 | 439.5883 | 8.726 | 22.8878 | 13.3035 | 42.1993 | 0.92982 | 781.0453 | 13.4466 | 13.6611 | 0 | 6.2941 | 0.071524 | 0.071524 | 0 | 0.71524 | 0 | 0.35762 | 1.2159 | 2.9325 | 25.2481 | 54.9307 | 5.7935 | 5.7935 | 4.2915 | 0.78677 | 3.6477 | 0.42915 | 2.861 | 0.50067 | 1.4305 | 0 | 1.2874 | 0 | 0.2861 | 0.071524 | 3.1471 | 0 | 0.42915 | 0.071524 | 0.14305 | 0 | 0.14305 | 0 | 1.1444 | 4.5776
1 | 103 | 157777 | RRCM-00052D | 5 | 3904313 | 455948 | 779 | g/tonne |  | 5.2956 | 18319.7657 | 69991.7963 | 578.0193 | 19713.6066 | 2.2981 | 2746.2163 | 63.2474 | 51.6071 | 433.6394 | 8.8426 | 21.9318 | 15.2373 | 36.7195 | 5.1457 | 780.8507 | 12.7394 | 15.8868 | 0 | 4.3963 | 0 | 0 | 0 | 0.44963 | 0 | 0.69942 | 0.79934 | 3.0974 | 25.3289 | 55.7037 | 5.6953 | 5.6953 | 3.9967 | 0.84929 | 3.7469 | 0.39967 | 2.8476 | 0.49958 | 1.5487 | 0.049958 | 1.4488 | 0.049958 | 0.54954 | 0.14988 | 3.647 | 0 | 0.34971 | 0.049958 | 0 | 0 | 0.099917 | 0 | 2.5978 | 4.4463
1 | 103 | 157777 | RRCM-00052D | 5 | 3904313 | 455948 | 779 | g/tonne |  | 1.6486 | 18239.8321 | 69142.5025 | 474.2556 | 19473.806 | 2.398 | 2756.7076 | 62.8477 | 49.8086 | 425.2464 | 8.2931 | 20.0333 | 15.0875 | 37.5688 | 6.2948 | 769.3602 | 12.9892 | 16.3864 | 0 | 4.846 | 0 | 0.29975 | 0 | 0.39967 | 0 | 0.84929 | 0.54954 | 2.9475 | 25.8285 | 56.3032 | 5.7952 | 5.7952 | 3.9967 | 0.79934 | 3.4971 | 0.44963 | 2.8976 | 0.49958 | 1.4988 | 0.049958 | 1.3988 | 0.049958 | 0.49958 | 0.099917 | 3.597 | 0 | 0.34971 | 0.049958 | 0 | 0 | 0.099917 | 0 | 3.3472 | 4.3963
1 | 103 | 157777 | RRCM-00052D | 5 | 3904313 | 455948 | 779 | g/tonne |  | 3.647 | 17995.0357 | 68642.918 | 513.0733 | 19313.9389 | 1.8984 | 2788.681 | 61.7986 | 47.9102 | 429.8925 | 8.443 | 20.383 | 14.9376 | 38.468 | 5.4954 | 767.3619 | 12.2898 | 16.886 | 0 | 4.1466 | 0 | 0.049958 | 0 | 0.39967 | 0 | 0.84929 | 0.39967 | 3.0475 | 25.1291 | 54.5047 | 5.5454 | 5.5454 | 3.647 | 0.79934 | 3.5471 | 0.44963 | 2.6478 | 0.44963 | 1.3988 | 0.049958 | 1.3988 | 0.049958 | 0.54954 | 0.14988 | 3.4471 | 0 | 0.29975 | 0 | 0 | 0 | 0.099917 | 0 | 3.1973 | 4.3963
1 | 103 | 157778 | RRCM-00054 | 10 | 3904313 | 455948 | 779 | g/tonne |  | 3.3019 | 9766.1473 | 77483.4824 | 528.59 | 20192.6651 | 0.22012 | 3148.5002 | 78.5107 | 91.2779 | 321.2336 | 6.5303 | 17.5365 | 8.7316 | 66.4773 | 4.8427 | 615.2453 | 14.2347 | 12.1802 | 0 | 5.7966 | 0 | 0.2935 | 0 | 0.2935 | 0 | 0.36687 | 0.80712 | 1.8344 | 32.7984 | 64.8631 | 7.1173 | 7.1173 | 4.7693 | 0.95387 | 4.1823 | 0.44025 | 3.0084 | 0.51362 | 1.5409 | 0 | 1.4675 | 0 | 0.14675 | 0.14675 | 3.3019 | 0 | 0.2935 | 0 | 0.073375 | 0 | 0.14675 | 0 | 0.95387 | 3.1551
1 | 103 | 157778 | RRCM-00054 | 10 | 3904313 | 455948 | 779 | g/tonne |  | 7.4108 | 9920.2337 | 78510.7255 | 665.8737 | 20398.1137 | 0.36687 | 3216.0048 | 78.6575 | 93.1856 | 322.6277 | 6.5303 | 18.417 | 8.5114 | 25.9746 | 5.2096 | 621.9223 | 14.0879 | 13.2074 | 0 | 6.457 | 0 | 0.22012 | 0 | 0.2935 | 0 | 0.44025 | 0.88049 | 1.9811 | 33.1653 | 66.3306 | 7.1907 | 7.1907 | 4.8427 | 1.0272 | 4.4758 | 0.51362 | 3.2285 | 0.587 | 1.761 | 0 | 1.6142 | 0 | 0.22012 | 0.14675 | 3.4486 | 0 | 0.2935 | 0 | 0.14675 | 0 | 0.073375 | 0 | 1.6876 | 3.3019
1 | 103 | 157778 | RRCM-00054 | 10 | 3904313 | 455948 | 779 | g/tonne |  | 1.4675 | 9714.7851 | 77556.8569 | 574.6692 | 19921.1794 | 0 | 3114.0142 | 77.0432 | 94.1395 | 322.481 | 6.7505 | 17.1696 | 8.8049 | 30.2303 | 2.7149 | 614.2914 | 15.1151 | 13.9412 | 0 | 6.2368 | 0 | 0.22012 | 0 | 0.36687 | 0 | 0.36687 | 0.44025 | 1.9077 | 33.1653 | 66.1104 | 7.2641 | 7.2641 | 4.6226 | 1.0272 | 4.109 | 0.51362 | 3.3019 | 0.51362 | 1.6876 | 0 | 1.3941 | 0 | 0.22012 | 0.073375 | 3.4486 | 0 | 0.2935 | 0 | 1.5409 | 0 | 0.073375 | 0 | 1.4675 | 3.2285
1 | 103 | 157778 | RRCM-00054D | 10 | 3904313 | 455948 | 779 | g/tonne |  | 3.8014 | 9837.5207 | 77467.596 | 561.2801 | 19513.7707 | 1.4399 | 3067.6016 | 60.0158 | 51.8946 | 325.1335 | 6.7388 | 17.3942 | 7.5452 | 23.1539 | 2.4767 | 607.6455 | 14.572 | 12.7289 | 0 | 3.2254 | 0 | 1.2671 | 0 | 0.23039 | 0 | 0.40318 | 0.46077 | 2.0159 | 33.9245 | 68.1945 | 7.43 | 7.43 | 4.7229 | 0.97914 | 4.2046 | 0.51837 | 3.2254 | 0.51837 | 1.7855 | 0.057597 | 1.5551 | 0.057597 | 0.28798 | 0.17279 | 3.1102 | 0 | 0.23039 | 0.057597 | 1.2095 | 0 | 0.057597 | 0 | 1.9583 | 3.1102
1 | 103 | 157778 | RRCM-00054D | 10 | 3904313 | 455948 | 779 | g/tonne |  | 2.1887 | 9923.9158 | 77755.5796 | 464.9784 | 20026.3815 | 1.3823 | 3072.2093 | 60.5342 | 51.8946 | 329.5109 | 6.5084 | 17.1638 | 8.3515 | 26.7825 | 5.1261 | 612.2532 | 15.1479 | 13.708 | 0 | 3.2254 | 0 | 1.3247 | 0 | 0.23039 | 0 | 0.46077 | 0.57597 | 1.9007 | 34.1549 | 68.9433 | 7.5452 | 7.5452 | 4.7229 | 1.1519 | 4.0894 | 0.46077 | 3.0526 | 0.57597 | 1.7279 | 0.057597 | 1.7279 | 0.057597 | 0.23039 | 0.11519 | 3.1678 | 0 | 0.28798 | 0 | 1.6127 | 0 | 0.11519 | 0 | 3.0526 | 3.1678
1 | 103 | 157778 | RRCM-00054D | 10 | 3904313 | 455948 | 779 | g/tonne |  | 3.571 | 9797.203 | 77237.2091 | 588.6385 | 19680.8012 | 1.6703 | 3004.2452 | 60.0734 | 50.2243 | 325.4791 | 6.6236 | 17.9126 | 8.4091 | 29.6047 | 6.6812 | 611.6772 | 15.3207 | 14.4568 | 0 | 3.1678 | 0 | 1.4975 | 0 | 0.23039 | 0 | 0.40318 | 0.63356 | 2.0159 | 34.558 | 70.6136 | 7.718 | 7.718 | 4.8381 | 1.0367 | 4.147 | 0.51837 | 3.3982 | 0.57597 | 1.7279 | 0.057597 | 1.5551 | 0.11519 | 0.23039 | 0.11519 | 3.0526 | 0 | 0.17279 | 0 | 1.3247 | 0 | 0.057597 | 0 | 2.9374 | 3.2254
1 | 103 | 157779 | RRCM-00055 | 15 | 3904313 | 455948 | 779 | g/tonne |  | 3.0795 | 6306.3543 | 85111.2133 | 514.8606 | 22198.3673 | 1.4415 | 2865.2143 | 67.9448 | 37.8709 | 377.7261 | 5.3727 | 13.0386 | 5.8313 | 23.915 | 4.5864 | 504.8359 | 15.856 | 14.1524 | 0 | 4.914 | 0.065521 | 1.2449 | 0 | 0.26208 | 0 | 0.26208 | 0.65521 | 2.0967 | 43.1781 | 85.3733 | 9.2384 | 9.2384 | 5.3072 | 1.0483 | 4.5864 | 0.52416 | 3.5381 | 0.58969 | 1.7691 | 0 | 1.507 | 0.065521 | 0.3276 | 0.26208 | 2.4243 | 0 | 0.26208 | 0.065521 | 1.0483 | 0 | 0.13104 | 0 | 2.1622 | 2.5553
1 | 103 | 157779 | RRCM-00055 | 15 | 3904313 | 455948 | 779 | g/tonne |  | 7.7314 | 6314.2168 | 85831.9395 | 383.2953 | 22434.2413 | 0.39312 | 2946.4598 | 67.2241 | 35.5121 | 373.5983 | 5.7003 | 13.1041 | 6.1589 | 22.6701 | 4.3244 | 505.8843 | 15.9215 | 15.0697 | 0 | 4.9796 | 0 | 2.8829 | 0 | 0.3276 | 0 | 0.3276 | 0.3276 | 1.9656 | 43.2436 | 85.6354 | 9.3694 | 9.3694 | 5.5037 | 1.1794 | 4.3244 | 0.52416 | 3.5381 | 0.58969 | 1.7691 | 0.065521 | 1.5725 | 0.065521 | 0.39312 | 0.26208 | 2.4898 | 0 | 0.3276 | 0.065521 | 1.1138 | 0 | 0.13104 | 0 | 2.8829 | 2.5553
1 | 103 | 157779 | RRCM-00055 | 15 | 3904313 | 455948 | 779 | g/tonne |  | 4.8485 | 6240.1786 | 83931.8431 | 410.5519 | 22073.8782 | 1.2449 | 2868.4903 | 65.6516 | 35.0535 | 366.6531 | 5.8969 | 13.1041 | 5.7003 | 19.5251 | 8.3866 | 498.546 | 15.2663 | 14.7421 | 0 | 4.8485 | 0 | 1.2449 | 0 | 0.13104 | 0 | 0.3276 | 0.39312 | 1.9656 | 41.3435 | 83.2111 | 8.8453 | 8.8453 | 5.1761 | 1.1138 | 4.1933 | 0.52416 | 3.276 | 0.52416 | 1.638 | 0 | 1.5725 | 0 | 0.26208 | 0.26208 | 2.4243 | 0 | 0.26208 | 0.065521 | 1.0483 | 0 | 0.19656 | 0 | 2.8174 | 2.4243
1 | 103 | 157779 | RRCM-00055D | 15 | 3904313 | 455948 | 779 | g/tonne |  | 5.8232 | 6365.819 | 86115.3086 | 555.1252 | 22532.4781 | 0.8221 | 2988.3451 | 65.7683 | 38.1593 | 362.89 | 5.4807 | 11.9205 | 5.3437 | 20.21 | 4.8641 | 508.4023 | 14.3868 | 13.5647 | 0 | 4.1105 | 0 | 0 | 0 | 0.20553 | 0 | 0.27403 | 0.89061 | 2.1238 | 29.5957 | 59.534 | 6.6453 | 6.6453 | 4.5216 | 1.0276 | 4.042 | 0.41105 | 2.9459 | 0.47956 | 1.5757 | 0 | 1.5757 | 0 | 0.20553 | 0.20553 | 2.6718 | 0 | 0.34254 | 0 | 0 | 0 | 0.13702 | 0 | 0.89061 | 2.3978
1 | 103 | 157779 | RRCM-00055D | 15 | 3904313 | 455948 | 779 | g/tonne |  | 4.7271 | 6341.1559 | 86389.343 | 440.3733 | 22484.5221 | 0.95912 | 3018.4889 | 66.5218 | 41.1052 | 359.3276 | 5.4807 | 12.4001 | 5.0696 | 18.7028 | 7.5359 | 509.0874 | 14.2498 | 14.4553 | 0 | 3.905 | 0 | 0 | 0 | 0.20553 | 0 | 0.27403 | 0.68509 | 2.0553 | 30.4863 | 61.1782 | 6.7138 | 6.7138 | 4.7271 | 1.0276 | 4.179 | 0.47956 | 2.8774 | 0.47956 | 1.7127 | 0 | 1.4387 | 0 | 0.20553 | 0.13702 | 2.2608 | 0 | 0.41105 | 0 | 0 | 0 | 0.13702 | 0 | 1.5757 | 2.4663
1 | 103 | 157779 | RRCM-00055D | 15 | 3904313 | 455948 | 779 | g/tonne |  | 2.6718 | 6178.1054 | 84676.628 | 452.7048 | 22080.3214 | 0 | 2911.6154 | 64.8091 | 38.9814 | 359.8757 | 5.7547 | 11.0299 | 5.6177 | 16.031 | 1.3017 | 501.62 | 13.5647 | 14.0443 | 0 | 4.6586 | 0 | 0 | 0 | 0.13702 | 0 | 0.20553 | 0 | 1.9867 | 29.2532 | 58.7119 | 6.6453 | 6.6453 | 4.7956 | 0.95912 | 4.042 | 0.47956 | 3.1514 | 0.54807 | 1.7127 | 0 | 1.7127 | 0 | 0.27403 | 0.13702 | 2.0553 | 0 | 0.41105 | 0 | 0 | 0 | 0.13702 | 0 | 1.4387 | 2.5348
1 | 103 | 157780 | RRCM-00056 | 20 | 3904313 | 455948 | 779 | g/tonne |  | 4.3858 | 8449.6042 | 78534.0346 | 524.3826 | 20462.7074 | 0 | 3182.4787 | 61.9501 | 50.6428 | 357.7205 | 6.5102 | 17.2693 | 9.6626 | 30.5639 | 5.8935 | 528.7684 | 13.9114 | 15.4875 | 0 | 3.2894 | 0 | 1.5076 | 0 | 0.20559 | 0 | 0.61676 | 0.4797 | 2.1929 | 30.0156 | 60.2368 | 6.7844 | 6.7844 | 4.797 | 1.0279 | 4.0432 | 0.4797 | 3.2209 | 0.54823 | 1.6447 | 0.068529 | 1.5762 | 0 | 0.41117 | 0.20559 | 3.495 | 0 | 0.27412 | 0 | 1.0965 | 0 | 0.068529 | 0 | 1.6447 | 2.33
1 | 103 | 157780 | RRCM-00056 | 20 | 3904313 | 455948 | 779 | g/tonne |  | 4.5914 | 8381.0754 | 78465.5058 | 534.6619 | 20702.5583 | 0.4797 | 3144.1025 | 60.9221 | 47.559 | 363.2028 | 6.8529 | 17.6804 | 10.2108 | 33.168 | 4.66 | 523.4917 | 13.8428 | 16.721 | 0 | 3.3579 | 0 | 1.5762 | 0 | 0.27412 | 0 | 0.61676 | 0.068529 | 1.9873 | 29.673 | 59.0718 | 6.7158 | 6.7158 | 4.66 | 0.9594 | 4.1117 | 0.4797 | 3.0838 | 0.54823 | 1.6447 | 0 | 1.3706 | 0 | 0.41117 | 0.20559 | 3.8376 | 0 | 0.27412 | 0 | 1.2335 | 0 | 0.13706 | 0 | 2.2615 | 2.33
1 | 103 | 157780 | RRCM-00056 | 20 | 3904313 | 455948 | 779 | g/tonne |  | 3.4264 | 8305.6937 | 79219.3229 | 594.3505 | 20503.8247 | 1.0279 | 3093.3912 | 61.4704 | 47.6961 | 359.9819 | 6.2361 | 18.4343 | 10.2108 | 31.5233 | 5.5508 | 527.3293 | 14.8022 | 17.1322 | 0 | 3.0838 | 0 | 1.6447 | 0 | 0.27412 | 0 | 0.54823 | 0.4797 | 1.9873 | 30.7009 | 60.9907 | 6.8529 | 6.8529 | 4.5229 | 1.0279 | 3.9061 | 0.4797 | 3.3579 | 0.54823 | 1.7817 | 0 | 1.3706 | 0.068529 | 0.41117 | 0.20559 | 3.7691 | 0 | 0.20559 | 0 | 1.0965 | 0 | 0.13706 | 0 | 2.467 | 2.3985
1 | 103 | 157780 | RRCM-00056D | 20 | 3904313 | 455948 | 779 | g/tonne |  | 3.5212 | 8155.8068 | 76327.995 | 550.9701 | 19620.5409 | 1.1392 | 3030.8532 | 58.8772 | 38.9407 | 349.2757 | 6.8871 | 16.1045 | 9.8905 | 32.5714 | 8.337 | 508.8706 | 14.1367 | 13.9814 | 0 | 2.8998 | 0 | 1.0874 | 0 | 0.20713 | 0 | 0.51783 | 0.15535 | 2.0195 | 29.6198 | 60.0682 | 6.9389 | 6.9389 | 4.9194 | 0.98388 | 4.1944 | 0.56961 | 3.2105 | 0.62139 | 1.8124 | 0.051783 | 1.5535 | 0.10357 | 0.3107 | 0.20713 | 3.107 | 0 | 0.20713 | 0 | 0.51783 | 0 | 0.10357 | 0 | 2.0713 | 2.3302
1 | 103 | 157780 | RRCM-00056D | 20 | 3904313 | 455948 | 779 | g/tonne |  | 1.7088 | 8155.8068 | 76690.4753 | 507.9903 | 20091.7653 | 1.0874 | 3033.4423 | 59.861 | 42.2031 | 348.6543 | 6.5246 | 16.208 | 10.2012 | 32.209 | 7.405 | 515.0845 | 14.6028 | 14.6028 | 0 | 2.6927 | 0 | 1.3464 | 0 | 0.15535 | 0 | 0.46605 | 0.36248 | 1.9678 | 29.5163 | 60.0164 | 6.8871 | 6.8871 | 4.6605 | 1.0874 | 4.0391 | 0.56961 | 3.1588 | 0.62139 | 1.7088 | 0.051783 | 1.6053 | 0.10357 | 0.41426 | 0.20713 | 3.3659 | 0 | 0.20713 | 0 | 0.88031 | 0 | 0.051783 | 0 | 2.7963 | 2.4338
1 | 103 | 157780 | RRCM-00056D | 20 | 3904313 | 455948 | 779 | g/tonne |  | 2.1231 | 8181.6982 | 77052.9556 | 549.9344 | 19988.1995 | 1.6053 | 3042.2454 | 60.3789 | 39.8211 | 353.1594 | 6.6282 | 16.933 | 9.9941 | 31.2251 | 7.0425 | 516.4309 | 14.9653 | 15.4831 | 0 | 2.5374 | 0 | 1.0874 | 0 | 0.25891 | 0 | 0.41426 | 0.20713 | 2.0195 | 30.759 | 61.8806 | 7.0943 | 7.0943 | 5.0229 | 1.1392 | 4.2462 | 0.51783 | 3.6248 | 0.62139 | 1.7606 | 0.051783 | 1.5535 | 0.10357 | 0.36248 | 0.20713 | 3.5212 | 0 | 0.15535 | 0 | 0.56961 | 0 | 0.10357 | 0 | 2.8481 | 2.4338
1 | 53 | 157764 | RRCM-00057 | 5 | 3903508 | 455652 | 779 | g/tonne |  | 3.4848 | 22119.2873 | 67352.6278 | 843.9671 | 19502.4824 | 4.8788 | 3394.243 | 86.2975 | 64.3747 | 579.4987 | 11.9118 | 24.9642 | 25.9146 | 72.4215 | 6.3995 | 807.2178 | 13.1791 | 18.1212 | 2.4077 | 9.6942 | 0.76033 | 0.12672 | 2.8512 | 4.562 | 0.25344 | 1.3939 | 1.584 | 4.3719 | 25.3444 | 51.5758 | 6.0826 | 6.0826 | 4.562 | 1.0138 | 3.9917 | 0.57025 | 3.3581 | 0.69697 | 1.8375 | 0.25344 | 1.7107 | 0.3168 | 2.0275 | 1.9008 | 9.5675 | 0.50689 | 12.989 | 1.584 | 0.25344 | 6.6529 | 4.1818 | 3.6749 | 9.8843 | 5.6391
1 | 53 | 157764 | RRCM-00057 | 5 | 3903508 | 455652 | 779 | g/tonne |  | 4.3719 | 22106.6151 | 66972.4624 | 829.3941 | 19369.4246 | 5.7658 | 3348.6231 | 86.1708 | 62.9807 | 577.9147 | 11.8485 | 25.7879 | 25.9146 | 77.6171 | 0.50689 | 800.2481 | 12.989 | 22.0496 | 2.0275 | 8.9339 | 0.63361 | 0.50689 | 2.4077 | 3.6749 | 0.25344 | 1.3306 | 0.19008 | 4.3085 | 24.8375 | 50.3719 | 5.8926 | 5.8926 | 4.4353 | 1.0138 | 3.6749 | 0.57025 | 3.2948 | 0.69697 | 1.7741 | 0.25344 | 1.5207 | 0.3168 | 2.3444 | 1.8375 | 8.6171 | 0.44353 | 10.708 | 1.2672 | 0.63361 | 5.1322 | 3.168 | 2.4711 | 10.011 | 5.5758
1 | 53 | 157764 | RRCM-00057 | 5 | 3903508 | 455652 | 779 | g/tonne |  | 2.4711 | 21707.4415 | 67035.8233 | 788.8431 | 17823.4188 | 6.0826 | 3365.7306 | 85.6639 | 62.6639 | 560.3637 | 11.3416 | 23.8871 | 20.9725 | 61.3333 | 5.9559 | 781.8734 | 14.0028 | 24.1405 | 1.584 | 7.7934 | 0.82369 | 0.063361 | 1.3939 | 2.9146 | 0.19008 | 1.3306 | 0.69697 | 3.6749 | 25.8512 | 52.0827 | 6.146 | 6.146 | 4.4986 | 1.0771 | 4.4353 | 0.57025 | 3.2948 | 0.63361 | 1.8375 | 0.3168 | 1.7107 | 0.3168 | 1.9008 | 1.7107 | 7.0331 | 0.3168 | 7.1598 | 1.0138 | 0.38017 | 5.0055 | 2.0909 | 1.7107 | 10.2645 | 5.3857
1 | 53 | 157764 | RRCM-00057D | 5 | 3903508 | 455652 | 779 | g/tonne |  | 3.409 | 22377.919 | 67876.441 | 841.9114 | 19869.8389 | 5.6006 | 3406.606 | 83.4606 | 51.0139 | 586.2942 | 11.0794 | 22.9502 | 22.037 | 71.5899 | 6.8181 | 816.3436 | 13.9405 | 20.7586 | 1.2784 | 7.7312 | 0.54788 | 0.18263 | 1.2784 | 2.6177 | 0.12175 | 1.0349 | 0.48701 | 4.2004 | 25.2634 | 51.1356 | 6.0267 | 6.0267 | 4.4439 | 1.0958 | 3.7134 | 0.60876 | 3.2873 | 0.66963 | 1.8263 | 0.30438 | 1.8263 | 0.36525 | 1.5219 | 1.461 | 6.2702 | 0.12175 | 5.6614 | 0.79138 | 0.42613 | 4.4439 | 1.7654 | 1.1566 | 8.34 | 5.4788
1 | 53 | 157764 | RRCM-00057D | 5 | 3903508 | 455652 | 779 | g/tonne |  | 2.6177 | 22140.5037 | 67145.9322 | 857.7391 | 19461.9715 | 5.2962 | 3396.2571 | 81.6344 | 52.2314 | 572.2928 | 11.2011 | 21.6718 | 20.3934 | 68.8505 | 4.6874 | 795.0371 | 15.0972 | 22.2196 | 1.0349 | 7.4268 | 0.73051 | 0.36525 | 1.0958 | 2.1915 | 0.12175 | 0.79138 | 1.2175 | 3.896 | 25.9331 | 52.414 | 6.0876 | 6.0876 | 4.9309 | 1.2175 | 4.3222 | 0.66963 | 3.409 | 0.79138 | 1.948 | 0.36525 | 1.7654 | 0.36525 | 1.4001 | 1.2175 | 5.4179 | 0.12175 | 5.1136 | 0.66963 | 0.2435 | 3.896 | 1.461 | 0.91314 | 8.7661 | 5.4788
1 | 53 | 157764 | RRCM-00057D | 5 | 3903508 | 455652 | 779 | g/tonne |  | 1.5219 | 22286.6054 | 67876.441 | 934.4425 | 19766.3501 | 6.1484 | 3295.8121 | 81.5126 | 52.4749 | 575.8235 | 11.5664 | 20.2716 | 20.8804 | 62.2759 | 9.9836 | 782.2532 | 14.9146 | 22.4023 | 0.91314 | 7.0616 | 0.66963 | 0.18263 | 0.79138 | 1.948 | 0.12175 | 0.85226 | 0.30438 | 3.8352 | 25.9939 | 53.1445 | 6.2702 | 6.2702 | 4.6874 | 1.0349 | 4.2613 | 0.66963 | 3.3482 | 0.73051 | 2.0089 | 0.30438 | 1.8871 | 0.30438 | 1.2784 | 1.2175 | 5.1136 | 0.12175 | 4.3831 | 0.60876 | 0.48701 | 3.8352 | 1.3393 | 0.66963 | 8.8879 | 5.4788
1 | 53 | 157765 | RRCM-00058 | 10 | 3903508 | 455652 | 779 | g/tonne |  | 2.4281 | 19903.3903 | 62408.0211 | 638.6486 | 18372.3602 | 4.5863 | 3156.4848 | 85.7242 | 55.9129 | 490.0645 | 11.1286 | 21.0432 | 18.8175 | 244.2229 | 10.1169 | 581.1169 | 14.2312 | 29.1368 | 0.80936 | 4.5863 | 0.8768 | 0.74191 | 0.33723 | 1.821 | 0.13489 | 1.0791 | 0.94425 | 3.4398 | 24.2807 | 48.4264 | 5.7329 | 5.7329 | 4.1817 | 1.0117 | 3.8444 | 0.60702 | 3.3049 | 0.67446 | 1.7536 | 0.26979 | 1.7536 | 0.26979 | 1.4838 | 1.1466 | 4.9236 | 0.13489 | 4.1817 | 0.60702 | 0.80936 | 3.0351 | 1.6862 | 0.60702 | 7.2842 | 4.0468
1 | 53 | 157765 | RRCM-00058 | 10 | 3903508 | 455652 | 779 | g/tonne |  | 2.6979 | 19242.417 | 60964.6712 | 720.326 | 17643.9407 | 5.8004 | 3105.2256 | 81.7449 | 51.7987 | 471.7191 | 10.3867 | 19.4245 | 18.0756 | 76.2143 | 11.6008 | 559.1295 | 14.9056 | 30.3508 | 0.67446 | 4.8561 | 0.80936 | 0.60702 | 0.33723 | 1.6862 | 0.067446 | 0.94425 | 0.74191 | 3.3049 | 25.1575 | 49.3032 | 5.8004 | 5.8004 | 4.3166 | 1.0791 | 3.8444 | 0.60702 | 3.3723 | 0.67446 | 1.6862 | 0.26979 | 1.821 | 0.26979 | 1.6187 | 1.1466 | 4.3166 | 0.067446 | 3.777 | 0.47212 | 0.40468 | 3.17 | 1.1466 | 0.53957 | 7.554 | 4.0468
1 | 53 | 157765 | RRCM-00058 | 10 | 3903508 | 455652 | 779 | g/tonne |  | 3.7095 | 18972.6319 | 60087.8698 | 582.6008 | 17367.411 | 6.3399 | 2999.335 | 78.7098 | 51.0568 | 466.4583 | 9.9146 | 17.6709 | 16.1197 | 48.6288 | 5.0585 | 557.241 | 14.2312 | 26.304 | 0.60702 | 4.8561 | 0.74191 | 0.53957 | 0 | 1.5513 | 0.067446 | 0.80936 | 0.60702 | 3.3723 | 24.6853 | 48.4939 | 5.6655 | 5.6655 | 3.5072 | 1.0117 | 3.777 | 0.53957 | 3.2374 | 0.60702 | 1.7536 | 0.26979 | 1.6862 | 0.26979 | 1.214 | 1.0791 | 4.1817 | 0.067446 | 3.5072 | 0.53957 | 0.33723 | 2.4955 | 1.0791 | 0.47212 | 7.2167 | 3.9119
1 | 53 | 157765 | RRCM-00058D | 10 | 3903508 | 455652 | 779 | g/tonne |  | 3.6229 | 19248.9852 | 60758.136 | 735.8683 | 17455.3433 | 6.2362 | 3056.9123 | 81.0108 | 54.7001 | 471.9892 | 10.2154 | 20.7872 | 16.8674 | 58.4418 | 2.1381 | 564.2251 | 15.2044 | 16.511 | 0.47514 | 4.5732 | 0.71271 | 0.83149 | 0 | 1.0691 | 0.059392 | 0.47514 | 0.059392 | 3.2666 | 26.8452 | 53.0372 | 6.2956 | 6.2956 | 4.3356 | 1.0097 | 3.7417 | 0.59392 | 3.0884 | 0.59392 | 1.7224 | 0.29696 | 1.7818 | 0.23757 | 0.65331 | 0.83149 | 3.5041 | 0.059392 | 2.7914 | 0.35635 | 0.53453 | 2.0787 | 0.89088 | 0.35635 | 6.9489 | 3.9199
1 | 53 | 157765 | RRCM-00058D | 10 | 3903508 | 455652 | 779 | g/tonne |  | 3.3854 | 18690.6993 | 59510.9016 | 577.2914 | 17015.8416 | 5.6423 | 2955.9457 | 79.6448 | 45.1974 | 467.8317 | 9.7997 | 18.9461 | 15.5013 | 60.0454 | 11.5221 | 550.9213 | 15.5013 | 16.9861 | 0.41574 | 4.6326 | 0.65331 | 0.89088 | 0 | 1.0691 | 0.059392 | 0.47514 | 0.23757 | 3.1478 | 27.2016 | 53.5123 | 6.355 | 6.355 | 4.5732 | 1.0097 | 4.2168 | 0.59392 | 3.2072 | 0.65331 | 1.8412 | 0.23757 | 1.663 | 0.23757 | 0.59392 | 0.7721 | 3.5041 | 0 | 2.5539 | 0.29696 | 0.65331 | 2.3757 | 0.7721 | 0.29696 | 7.0083 | 3.8605
1 | 53 | 157765 | RRCM-00058D | 10 | 3903508 | 455652 | 779 | g/tonne |  | 4.5732 | 19403.4047 | 61411.4493 | 633.12 | 17663.2157 | 6.7707 | 3074.7299 | 83.5647 | 51.8493 | 482.3828 | 9.8591 | 20.8466 | 17.4613 | 69.3106 | 7.721 | 579.1325 | 15.6795 | 17.9958 | 0.35635 | 4.8108 | 0.65331 | 1.1285 | 0 | 1.0691 | 0.059392 | 0.41574 | 0.11878 | 3.4447 | 27.3204 | 54.0468 | 6.355 | 6.355 | 4.5138 | 1.0097 | 3.9793 | 0.59392 | 3.2666 | 0.65331 | 1.7818 | 0.29696 | 1.7224 | 0.23757 | 0.71271 | 0.83149 | 3.8011 | 0 | 2.6133 | 0.29696 | 0.41574 | 2.0787 | 0.83149 | 0.29696 | 7.0677 | 3.9199
1 | 53 | 157766 | RRCM-00059 | 15 | 3903508 | 455652 | 779 | g/tonne |  | 3.9906 | 9616.1456 | 62015.772 | 478.1683 | 15203.0362 | 6.5009 | 2460.6777 | 49.8186 | 39.842 | 318.6716 | 6.5009 | 12.6799 | 6.0503 | 20.4037 | 3.6044 | 483.1888 | 14.8683 | 17.3142 | 0.25746 | 3.8619 | 0.83675 | 1.2873 | 0 | 0.77238 | 0 | 0.38619 | 0 | 1.7379 | 28.1919 | 55.9976 | 6.7583 | 6.7583 | 4.1194 | 1.2229 | 3.9906 | 0.57929 | 3.2826 | 0.64365 | 1.7379 | 0.25746 | 1.6735 | 0.25746 | 0.38619 | 0.70802 | 2.5746 | 0 | 1.8666 | 0.1931 | 0.96548 | 0.57929 | 0.57929 | 0.1931 | 5.5354 | 2.2528
1 | 53 | 157766 | RRCM-00059 | 15 | 3903508 | 455652 | 779 | g/tonne |  | 4.055 | 10954.9397 | 69449.9408 | 518.4609 | 18698.061 | 5.6641 | 2775.423 | 57.9286 | 44.3476 | 367.6534 | 7.402 | 15.2545 | 12.2294 | 28.9643 | 12.165 | 553.6042 | 15.7051 | 20.8543 | 0.32183 | 4.8274 | 0.90111 | 1.1586 | 0 | 0.83675 | 0 | 0.51492 | 0.12873 | 2.1884 | 29.1574 | 57.5424 | 6.9514 | 6.9514 | 4.763 | 1.1586 | 4.055 | 0.64365 | 3.4114 | 0.70802 | 1.931 | 0.25746 | 1.6091 | 0.25746 | 0.57929 | 0.77238 | 3.2826 | 0 | 2.1884 | 0.32183 | 0.70802 | 0.70802 | 0.70802 | 0.1931 | 5.986 | 2.3171
1 | 53 | 157766 | RRCM-00059 | 15 | 3903508 | 455652 | 779 | g/tonne |  | 3.7975 | 10691.0428 | 68162.6388 | 554.7628 | 18414.8545 | 5.6641 | 2749.677 | 57.7355 | 46.536 | 361.9249 | 7.5307 | 15.5764 | 11.3926 | 29.2861 | 11.9719 | 548.3263 | 14.8683 | 20.7899 | 0.25746 | 4.4412 | 0.77238 | 1.2229 | 0 | 0.90111 | 0 | 0.57929 | 0.1931 | 2.1884 | 27.2908 | 54.3885 | 6.6296 | 6.6296 | 4.8274 | 1.1586 | 3.8619 | 0.51492 | 3.347 | 0.64365 | 1.6091 | 0.25746 | 1.5448 | 0.25746 | 0.70802 | 0.77238 | 3.1539 | 0 | 2.3815 | 0.25746 | 0.83675 | 0.51492 | 0.64365 | 0.1931 | 5.7929 | 2.1884
1 | 53 | 157766 | RRCM-00059D | 15 | 3903508 | 455652 | 779 | g/tonne |  | 2.654 | 11118.6727 | 70958.3636 | 626.2634 | 19136.4091 | 5.8666 | 2853.0011 | 64.952 | 46.3744 | 375.6044 | 7.5428 | 18.0888 | 11.0349 | 57.8283 | 3.5619 | 569.832 | 15.4348 | 26.1903 | 0.27936 | 4.2603 | 0.83809 | 1.3968 | 0 | 0.69841 | 0 | 0.69841 | 0.41905 | 2.3746 | 28.4252 | 54.895 | 6.3555 | 6.3555 | 4.7492 | 1.1175 | 3.9809 | 0.55873 | 3.2825 | 0.62857 | 1.8857 | 0.27936 | 1.6762 | 0.27936 | 0.83809 | 0.76825 | 3.6317 | 0 | 2.3746 | 0.27936 | 1.0476 | 0.62857 | 0.76825 | 0.13968 | 5.7968 | 2.3746
1 | 53 | 157766 | RRCM-00059D | 15 | 3903508 | 455652 | 779 | g/tonne |  | 4.5397 | 11307.2432 | 72075.8182 | 613.5524 | 19359.9 | 6.146 | 2852.3027 | 64.3933 | 47.9109 | 372.3917 | 8.0317 | 19.4158 | 12.0126 | 65.7901 | 6.2158 | 571.159 | 15.4348 | 27.3078 | 0.20952 | 3.7016 | 0.76825 | 1.6063 | 0 | 0.69841 | 0 | 1.3968 | 0.20952 | 2.1651 | 28.7745 | 55.4537 | 6.565 | 6.565 | 4.1206 | 1.1175 | 4.1206 | 0.55873 | 3.2825 | 0.69841 | 1.8857 | 0.27936 | 1.6063 | 0.27936 | 0.97777 | 0.76825 | 3.5619 | 0 | 2.0952 | 0.20952 | 1.2571 | 0.55873 | 0.76825 | 0.13968 | 6.6349 | 2.2349
1 | 53 | 157766 | RRCM-00059D | 15 | 3903508 | 455652 | 779 | g/tonne |  | 1.0476 | 11328.1955 | 71866.2955 | 367.7822 | 19478.6295 | 6.9841 | 2943.7943 | 64.6028 | 48.6791 | 376.5123 | 7.6825 | 16.9015 | 10.8253 | 26.1205 | 6.565 | 576.1177 | 15.9936 | 24.4443 | 0.20952 | 3.6317 | 0.83809 | 1.4667 | 0 | 0.69841 | 0 | 0.55873 | 0.069841 | 2.0952 | 29.6824 | 57.4092 | 6.7746 | 6.7746 | 4.2603 | 1.2571 | 4.2603 | 0.62857 | 3.3524 | 0.62857 | 1.746 | 0.20952 | 1.8159 | 0.27936 | 0.62857 | 0.69841 | 3.6317 | 0 | 2.3047 | 0.20952 | 1.2571 | 0.55873 | 0.62857 | 0.13968 | 6.565 | 2.3047
1 | 52 | 157638 | RRCM-00061 | 5 | 3903104 | 455489 | 780 | g/tonne |  | 3.1919 | 13571.1229 | 61386.3897 | 718.1695 | 17179.0695 | 5.4718 | 2619.0386 | 62.7543 | 244.1206 | 525.1757 | 9.3476 | 26.4469 | 20.4621 | 62.4123 | 4.3318 | 937.0402 | 12.9384 | 17.3273 | 0.114 | 4.2748 | 0.56998 | 0.056998 | 0 | 0.45598 | 0 | 0.28499 | 0 | 1.8239 | 22.0011 | 46.225 | 5.1868 | 5.1868 | 3.7048 | 0.91196 | 3.3629 | 0.51298 | 2.5079 | 0.56998 | 1.5389 | 0.22799 | 1.3679 | 0.22799 | 0.45598 | 0.56998 | 2.5649 | 0 | 1.5959 | 0.17099 | 0.114 | 1.7669 | 0.51298 | 0.056998 | 4.9018 | 4.0468
1 | 52 | 157638 | RRCM-00061 | 5 | 3903104 | 455489 | 780 | g/tonne |  | 5.8708 | 13554.0236 | 61956.3654 | 657.752 | 17059.3746 | 5.0728 | 2607.6391 | 61.2154 | 236.4259 | 530.6474 | 9.1196 | 27.3588 | 19.9492 | 63.8943 | 3.1919 | 932.4803 | 11.5705 | 17.6123 | 0.114 | 4.3888 | 0.39898 | 0.28499 | 0 | 0.51298 | 0.056998 | 0.22799 | 0.56998 | 1.9379 | 19.7782 | 41.9502 | 4.8448 | 4.8448 | 3.4199 | 0.85496 | 3.1919 | 0.39898 | 2.3369 | 0.51298 | 1.3679 | 0.17099 | 1.2539 | 0.22799 | 0.45598 | 0.51298 | 2.5079 | 0 | 1.5389 | 0.114 | 0.114 | 1.3109 | 0.51298 | 0.056998 | 5.0158 | 3.7618
1 | 52 | 157638 | RRCM-00061 | 5 | 3903104 | 455489 | 780 | g/tonne |  | 4.5598 | 14015.704 | 63780.2879 | 697.6503 | 17663.5489 | 5.6998 | 2685.1558 | 64.8062 | 244.0066 | 540.109 | 9.4046 | 29.1828 | 21.3171 | 60.5884 | 6.8967 | 963.259 | 10.5446 | 18.8092 | 0.114 | 4.6738 | 0.34199 | 0.22799 | 0 | 0.56998 | 0.056998 | 0.34199 | 0.56998 | 1.9949 | 17.8402 | 37.6184 | 4.2178 | 4.2178 | 2.9639 | 0.74097 | 2.4509 | 0.39898 | 2.1089 | 0.39898 | 1.14 | 0.17099 | 1.14 | 0.22799 | 0.51298 | 0.51298 | 2.5649 | 0 | 1.7099 | 0.17099 | 0.114 | 1.3109 | 0.45598 | 0.056998 | 4.7308 | 3.1919
1 | 52 | 157638 | RRCM-00061D | 5 | 3903104 | 455489 | 780 | g/tonne |  | 1.6559 | 13633.2709 | 61467.0091 | 725.1299 | 17069.1863 | 6.2095 | 2572.107 | 71.8231 | 50.3658 | 409.6881 | 8.1413 | 14.6268 | 14.6268 | 34.9111 | 1.1729 | 956.2608 | 10.5561 | 14.5578 | 0.13799 | 6.0025 | 0.62095 | 0.13799 | 0 | 0.48296 | 0 | 0.20698 | 0.27598 | 2.0008 | 18.0075 | 37.8779 | 4.2087 | 4.2087 | 3.0357 | 0.75894 | 2.5528 | 0.41397 | 2.3458 | 0.41397 | 1.1039 | 0.20698 | 1.0349 | 0.20698 | 0.34497 | 0.55195 | 2.7598 | 0 | 1.9318 | 0.20698 | 0.068994 | 1.3799 | 0.62095 | 0.068994 | 4.7606 | 3.2427
1 | 52 | 157638 | RRCM-00061D | 5 | 3903104 | 455489 | 780 | g/tonne |  | 4.8296 | 14378.4091 | 65261.6949 | 680.2837 | 17807.4251 | 6.3475 | 2888.7907 | 74.7898 | 54.5745 | 420.9341 | 8.5553 | 15.1097 | 14.7648 | 39.3957 | 2.3458 | 987.3082 | 10.2801 | 16.2137 | 0.068994 | 6.1405 | 0.48296 | 0.13799 | 0 | 0.48296 | 0 | 0.20698 | 0.62095 | 2.0008 | 17.6625 | 37.1189 | 4.2776 | 4.2776 | 2.9668 | 0.75894 | 2.8288 | 0.41397 | 2.1388 | 0.41397 | 1.2419 | 0.13799 | 1.0349 | 0.20698 | 0.27598 | 0.55195 | 3.1737 | 0 | 1.7939 | 0.13799 | 0.20698 | 1.3799 | 0.62095 | 0.068994 | 5.0366 | 3.3117
1 | 52 | 157638 | RRCM-00061D | 5 | 3903104 | 455489 | 780 | g/tonne |  | 3.7257 | 13998.9406 | 63695.5246 | 622.9494 | 17545.2469 | 6.4165 | 2643.861 | 72.927 | 51.7457 | 417.8984 | 8.4173 | 14.1438 | 14.7648 | 38.2228 | 6.1405 | 963.8502 | 10.9011 | 16.2137 | 0.068994 | 5.4505 | 0.41397 | 0.13799 | 0 | 0.48296 | 0 | 0.20698 | 0.96592 | 2.0008 | 18.4215 | 38.4988 | 4.3466 | 4.3466 | 3.3117 | 0.75894 | 2.7598 | 0.41397 | 2.2768 | 0.41397 | 1.1729 | 0.20698 | 1.1729 | 0.20698 | 0.20698 | 0.55195 | 2.6908 | 0 | 1.6559 | 0.13799 | 0.13799 | 1.3799 | 0.62095 | 0.068994 | 5.6575 | 3.3807
1 | 52 | 157639 | RRCM-00062 | 10 | 3903104 | 455489 | 780 | g/tonne |  | 2.6179 | 14532.4535 | 58367.2523 | 601.3891 | 16097.1123 | 6.0273 | 2830.3886 | 69.953 | 58.7508 | 506.4137 | 9.6802 | 18.3254 | 19.3604 | 97.2889 | 10.9587 | 737.8858 | 10.4108 | 19.6648 | 0.060882 | 4.3226 | 0.30441 | 0.12176 | 0 | 0.48705 | 0 | 0.48705 | 0 | 2.4353 | 18.1427 | 35.3722 | 4.2617 | 4.2617 | 3.0441 | 0.73058 | 2.8006 | 0.42617 | 2.1309 | 0.42617 | 1.1568 | 0.18264 | 1.035 | 0.18264 | 0.42617 | 0.48705 | 2.4961 | 0 | 1.2785 | 0.12176 | 0.12176 | 1.035 | 0.54793 | 0.060882 | 4.4444 | 4.14
1 | 52 | 157639 | RRCM-00062 | 10 | 3903104 | 455489 | 780 | g/tonne |  | 2.9223 | 14867.3026 | 59329.1826 | 785.3735 | 16352.8152 | 5.5402 | 2958.8489 | 72.1448 | 58.4464 | 518.2856 | 9.7411 | 19.7865 | 20.0909 | 49.8621 | 7.4276 | 749.4533 | 9.6802 | 21.4303 | 0.060882 | 4.0791 | 0.30441 | 0.18264 | 0 | 0.42617 | 0.060882 | 0.42617 | 0 | 2.3135 | 16.8642 | 33.4849 | 3.9573 | 3.9573 | 2.8006 | 0.6697 | 2.4961 | 0.36529 | 1.9482 | 0.36529 | 1.0959 | 0.18264 | 0.97411 | 0.12176 | 0.60882 | 0.54793 | 2.6788 | 0 | 1.4612 | 0.18264 | 0.12176 | 1.035 | 0.54793 | 0.060882 | 4.6879 | 3.8355
1 | 52 | 157639 | RRCM-00062 | 10 | 3903104 | 455489 | 780 | g/tonne |  | 3.105 | 14508.1008 | 58434.2222 | 758.5855 | 16139.7294 | 5.7838 | 2858.3942 | 71.4751 | 58.9335 | 508.1793 | 9.8019 | 18.5689 | 19.6039 | 44.8698 | 3.8964 | 740.9299 | 10.1064 | 21.9783 | 0.060882 | 4.4444 | 0.24353 | 0.12176 | 0 | 0.36529 | 0 | 0.42617 | 0.30441 | 2.3744 | 17.5948 | 34.7634 | 4.14 | 4.14 | 2.8614 | 0.6697 | 2.557 | 0.36529 | 2.07 | 0.42617 | 1.2176 | 0.18264 | 0.97411 | 0.18264 | 0.6697 | 0.48705 | 2.9223 | 0 | 1.3394 | 0.12176 | 0.12176 | 0.79146 | 0.54793 | 0.060882 | 5.2967 | 4.2008
1 | 52 | 157639 | RRCM-00062D | 10 | 3903104 | 455489 | 780 | g/tonne |  | 2.8987 | 14464.7055 | 57186.3146 | 714.2492 | 15079.2381 | 5.4496 | 2708.5813 | 67.1928 | 82.73 | 433.0715 | 8.9281 | 22.0884 | 12.7544 | 54.2644 | 0.63772 | 742.0771 | 8.4063 | 11.595 | 0 | 4.8699 | 0.2319 | 0.17392 | 0 | 0.28987 | 0 | 0.2319 | 0.2319 | 2.1451 | 15.5952 | 30.0889 | 3.4785 | 3.4785 | 2.377 | 0.52177 | 2.0871 | 0.28987 | 1.6233 | 0.34785 | 0.9276 | 0.11595 | 0.81165 | 0.11595 | 0.17392 | 0.34785 | 2.4929 | 0 | 1.2175 | 0.11595 | 0.11595 | 0.57975 | 0.52177 | 0 | 4.4061 | 3.3625
1 | 52 | 157639 | RRCM-00062D | 10 | 3903104 | 455489 | 780 | g/tonne |  | 3.7104 | 14313.9711 | 56374.6678 | 582.6465 | 14829.9465 | 6.2033 | 2662.7813 | 65.2796 | 82.4981 | 424.6072 | 9.0441 | 22.2623 | 13.2762 | 56.7573 | 0.34785 | 727.5834 | 9.102 | 11.8269 | 0 | 4.9858 | 0.28987 | 1.2175 | 0 | 0.28987 | 0 | 0.17392 | 0.63772 | 2.261 | 16.9866 | 33.1616 | 3.7104 | 3.7104 | 2.4929 | 0.63772 | 2.4349 | 0.34785 | 1.7972 | 0.34785 | 1.0435 | 0.17392 | 0.86962 | 0.17392 | 0.2319 | 0.34785 | 2.319 | 0 | 1.4494 | 0.11595 | 0.17392 | 0.6957 | 0.4638 | 0 | 4.9279 | 3.8263
1 | 52 | 157639 | RRCM-00062D | 10 | 3903104 | 455489 | 780 | g/tonne |  | 3.9423 | 14742.9844 | 58670.4687 | 732.2214 | 15537.2388 | 6.4352 | 2794.384 | 67.7145 | 93.2234 | 438.2313 | 9.218 | 24.1755 | 16.4069 | 55.3079 | 2.1451 | 756.5708 | 9.276 | 13.0443 | 0 | 6.2613 | 0.28987 | 0.2319 | 0 | 0.40582 | 0 | 0.2319 | 0.34785 | 2.319 | 16.6967 | 32.4659 | 3.7104 | 3.7104 | 2.377 | 0.57975 | 2.261 | 0.34785 | 1.8552 | 0.34785 | 1.0435 | 0.17392 | 0.98557 | 0.17392 | 0.28987 | 0.34785 | 2.377 | 0 | 1.3914 | 0.11595 | 0.17392 | 0.57975 | 0.52177 | 0 | 5.2757 | 3.6524
1 | 52 | 157640 | RRCM-00064 | 15 | 3903104 | 455489 | 780 | g/tonne |  | 4.273 | 10741.4279 | 83176.0777 | 775.0331 | 21939.6244 | 7.1462 | 3327.7798 | 66.3788 | 48.5501 | 503.4768 | 8.325 | 17.2393 | 8.4723 | 45.5295 | 5.6728 | 577.6649 | 12.598 | 18.7864 | 0 | 3.7573 | 0.22102 | 0.44203 | 0 | 0.22102 | 0 | 0.51571 | 0.44203 | 2.3575 | 21.586 | 41.4039 | 4.8624 | 4.8624 | 3.2416 | 0.88407 | 3.2416 | 0.44203 | 2.2102 | 0.44203 | 1.3261 | 0.14734 | 1.1788 | 0.14734 | 0.44203 | 0.44203 | 3.0942 | 0 | 1.1051 | 0.073672 | 0.51571 | 0 | 0.51571 | 0 | 5.0834 | 1.5471
1 | 52 | 157640 | RRCM-00064 | 15 | 3903104 | 455489 | 780 | g/tonne |  | 3.6836 | 10417.2696 | 82218.3372 | 622.4576 | 21969.0933 | 6.9989 | 3279.8928 | 65.3474 | 45.0875 | 500.1616 | 8.2513 | 16.0606 | 10.2405 | 44.2771 | 0 | 573.3182 | 13.4084 | 21.4387 | 0 | 3.4626 | 0.22102 | 0.44203 | 0 | 0.14734 | 0 | 0.44203 | 0.22102 | 2.2102 | 23.6488 | 45.6032 | 5.3781 | 5.3781 | 3.7573 | 0.95774 | 3.0942 | 0.44203 | 2.6522 | 0.51571 | 1.4734 | 0.22102 | 1.3261 | 0.22102 | 0.44203 | 0.51571 | 3.5363 | 0 | 1.0314 | 0.073672 | 0.51571 | 0 | 0.58938 | 0 | 5.6728 | 1.6208
1 | 52 | 157640 | RRCM-00064 | 15 | 3903104 | 455489 | 780 | g/tonne |  | 4.273 | 10247.8232 | 81039.5796 | 594.1675 | 21681.7712 | 8.2513 | 3187.8024 | 63.2845 | 45.8242 | 490.6578 | 7.9566 | 16.0606 | 9.7247 | 40.3724 | 9.7984 | 563.0041 | 13.482 | 22.028 | 0 | 3.2416 | 0.22102 | 0.58938 | 0 | 0.22102 | 0 | 0.36836 | 0.51571 | 2.2102 | 24.0172 | 45.8979 | 5.3781 | 5.3781 | 3.831 | 1.0314 | 3.3889 | 0.51571 | 2.5785 | 0.51571 | 1.5471 | 0.22102 | 1.3261 | 0.22102 | 0.58938 | 0.51571 | 3.5363 | 0 | 0.88407 | 0.073672 | 0.58938 | 0 | 0.58938 | 0 | 5.8201 | 1.6945
1 | 52 | 157640 | RRCM-00064D | 15 | 3903104 | 455489 | 780 | g/tonne |  | 4.445 | 10410.2972 | 82522.2196 | 698.9587 | 22134.7655 | 6.3132 | 3342.1177 | 68.8651 | 47.2844 | 501.9619 | 8.0525 | 16.4916 | 11.1447 | 32.5966 | 6.6353 | 576.496 | 13.2706 | 20.7433 | 0 | 4.5094 | 0.19326 | 1.3528 | 0 | 0.19326 | 0 | 0.19326 | 0.57978 | 2.1903 | 21.7096 | 41.8731 | 4.9604 | 4.9604 | 3.5431 | 0.90188 | 3.1566 | 0.45094 | 2.5124 | 0.51536 | 1.2884 | 0.19326 | 1.2884 | 0.19326 | 0.3221 | 0.3221 | 3.221 | 0 | 0.90188 | 0.06442 | 1.0307 | 0 | 0.45094 | 0 | 4.5094 | 1.6105
1 | 52 | 157640 | RRCM-00064D | 15 | 3903104 | 455489 | 780 | g/tonne |  | 2.7056 | 10397.4131 | 82908.7405 | 685.4305 | 22038.1353 | 7.4727 | 3273.1881 | 69.8314 | 42.775 | 509.3702 | 8.1169 | 16.2339 | 11.4024 | 35.3667 | 0 | 576.9469 | 14.9455 | 21.9673 | 0 | 4.6383 | 0.25768 | 1.5461 | 0 | 0.19326 | 0 | 0.19326 | 1.0951 | 2.2547 | 23.771 | 46.1248 | 5.5401 | 5.5401 | 3.994 | 1.0307 | 3.4787 | 0.51536 | 2.7701 | 0.51536 | 1.5461 | 0.25768 | 1.4817 | 0.19326 | 0.51536 | 0.38652 | 3.2854 | 0 | 0.70862 | 0.06442 | 1.224 | 0 | 0.45094 | 0 | 5.4113 | 1.8038
1 | 52 | 157640 | RRCM-00064D | 15 | 3903104 | 455489 | 780 | g/tonne |  | 3.0922 | 10629.3257 | 84970.1855 | 755.6484 | 22804.7352 | 9.3409 | 3343.4061 | 70.2824 | 47.22 | 514.3949 | 8.0525 | 16.8781 | 12.5619 | 34.1427 | 3.6075 | 590.4107 | 19.5193 | 24.1576 | 0 | 4.7671 | 0.3221 | 2.1259 | 0 | 0.19326 | 0 | 0.19326 | 0.57978 | 2.2547 | 31.888 | 62.552 | 7.4083 | 7.4083 | 5.2825 | 1.3528 | 4.5738 | 0.70862 | 3.5431 | 0.77304 | 2.0614 | 0.3221 | 1.8682 | 0.3221 | 0.51536 | 0.38652 | 3.221 | 0 | 0.77304 | 0.06442 | 1.6749 | 0.19326 | 0.45094 | 0 | 7.2795 | 2.3191
1 | 52 | 157641 | RRCM-00065 | 20 | 3903104 | 455489 | 780 | g/tonne |  | 1.8179 | 9204.5473 | 84046.7879 | 618.6862 | 23262.842 | 8.6046 | 2911.6425 | 65.9892 | 46.9014 | 363.6372 | 8.1805 | 15.2096 | 12.301 | 55.9302 | 5.9384 | 579.2381 | 18.603 | 13.6947 | 0 | 4.2417 | 0.30298 | 1.5149 | 0 | 0.12119 | 0.060596 | 0.060596 | 0.30298 | 2.1209 | 39.3875 | 78.0478 | 8.7864 | 8.7864 | 5.7566 | 1.3937 | 5.0295 | 0.66656 | 3.6358 | 0.66656 | 1.8179 | 0.30298 | 1.6967 | 0.30298 | 0.24238 | 0.36358 | 2.6662 | 0 | 0.66656 | 0.060596 | 0.84835 | 0 | 0.42417 | 0 | 6.605 | 2.1209
1 | 52 | 157641 | RRCM-00065 | 20 | 3903104 | 455489 | 780 | g/tonne |  | 3.151 | 8956.1033 | 81501.7518 | 514.3397 | 22559.9273 | 9.6348 | 2808.0232 | 64.4742 | 45.9318 | 358.6077 | 8.0593 | 13.3917 | 11.2709 | 53.9911 | 6.6656 | 559.302 | 19.0878 | 13.4523 | 0 | 4.3629 | 0.24238 | 1.6967 | 0 | 0.18179 | 0 | 0.060596 | 0.90894 | 1.9997 | 39.3875 | 79.0779 | 9.0894 | 9.0894 | 5.6354 | 1.3937 | 5.0295 | 0.66656 | 3.6964 | 0.66656 | 1.9391 | 0.30298 | 1.8179 | 0.30298 | 0.12119 | 0.30298 | 2.6056 | 0 | 0.60596 | 0.060596 | 0.90894 | 0 | 0.30298 | 0 | 7.0291 | 2.1209
1 | 52 | 157641 | RRCM-00065 | 20 | 3903104 | 455489 | 780 | g/tonne |  | 2.1815 | 9289.3818 | 84773.9411 | 532.8821 | 23444.6303 | 9.453 | 2980.7221 | 67.6252 | 46.4166 | 370.5451 | 7.9987 | 14.2401 | 11.998 | 58.1723 | 1.3331 | 582.8133 | 19.5725 | 14.0583 | 0 | 4.7871 | 0.30298 | 1.3937 | 0 | 0.12119 | 0 | 0.060596 | 0.12119 | 2.1209 | 40.054 | 78.7143 | 9.15 | 9.15 | 5.7566 | 1.3937 | 4.9689 | 0.66656 | 3.5752 | 0.72715 | 1.8785 | 0.30298 | 1.6967 | 0.30298 | 0.18179 | 0.36358 | 2.9086 | 0 | 0.54536 | 0.060596 | 0.96954 | 0 | 0.30298 | 0 | 6.908 | 2.0603
1 | 52 | 157641 | RRCM-00065D | 20 | 3903104 | 455489 | 780 | g/tonne |  | 2.7571 | 8842.3007 | 80151.8129 | 530.2098 | 22404.4339 | 7.6148 | 2795.795 | 59.5395 | 64.9223 | 362.0289 | 8.3368 | 17.5271 | 11.4221 | 41.7498 | 4.5295 | 554.6952 | 19.8903 | 12.6037 | 0 | 3.7417 | 0.26258 | 1.5098 | 0 | 0.13129 | 0 | 0.065644 | 1.7724 | 2.1006 | 44.7695 | 87.6353 | 9.9779 | 9.9779 | 6.1706 | 1.5098 | 5.0546 | 0.65644 | 3.7417 | 0.72209 | 1.9693 | 0.32822 | 1.9693 | 0.32822 | 0.13129 | 0.26258 | 2.8227 | 0 | 0.85338 | 0.065644 | 0.78773 | 0 | 0.45951 | 0 | 6.3675 | 2.1663
1 | 52 | 157641 | RRCM-00065D | 20 | 3903104 | 455489 | 780 | g/tonne |  | 4.2669 | 8953.8962 | 81267.7677 | 383.2977 | 22995.2335 | 7.943 | 2893.6052 | 60.1303 | 63.9376 | 361.0442 | 9.5184 | 19.2338 | 12.2755 | 48.183 | 3.873 | 566.3142 | 20.0872 | 13.3915 | 0 | 3.2822 | 0.26258 | 1.3785 | 0 | 0.13129 | 0 | 0.065644 | 1.5098 | 2.1006 | 44.113 | 85.6659 | 9.8467 | 9.8467 | 5.6454 | 1.4442 | 4.8577 | 0.72209 | 3.7417 | 0.72209 | 2.035 | 0.32822 | 1.7724 | 0.32822 | 0.26258 | 0.26258 | 2.8884 | 0 | 0.85338 | 0.065644 | 0.72209 | 0 | 0.72209 | 0 | 6.3675 | 2.1663
1 | 52 | 157641 | RRCM-00065D | 20 | 3903104 | 455489 | 780 | g/tonne |  | 2.2319 | 8796.3497 | 81464.7009 | 582.8566 | 22450.3849 | 8.5338 | 2864.0652 | 58.4235 | 66.2352 | 364.589 | 8.1399 | 15.4921 | 10.9626 | 35.448 | 7.2209 | 561.4566 | 18.5117 | 13.2602 | 0 | 3.4792 | 0.26258 | 2.1006 | 0 | 0.13129 | 0 | 0.065644 | 0.39387 | 1.9693 | 43.1284 | 82.9089 | 9.4528 | 9.4528 | 6.1706 | 1.3785 | 4.9233 | 0.72209 | 3.6761 | 0.65644 | 1.838 | 0.32822 | 1.838 | 0.32822 | 0.13129 | 0.32822 | 2.8884 | 0 | 0.52516 | 0.065644 | 0.72209 | 0 | 0.39387 | 0 | 6.5644 | 2.1663
1 | 51 | 157633 | RRCM-00066 | 5 | 3902694 | 455516 | 779 | g/tonne |  | 3.6217 | 20492.9991 | 89939.8191 | 756.7923 | 26257.5982 | 13.1288 | 3878.2774 | 88.808 | 62.0977 | 765.0921 | 12.9779 | 25.8803 | 23.2395 | 91.2225 | 0.52817 | 624.6743 | 22.9377 | 15.3924 | 0 | 9.4316 | 0.30181 | 0.075453 | 0 | 0.075453 | 0 | 0.37726 | 0.75453 | 5.1308 | 39.99 | 78.2446 | 9.2052 | 9.2052 | 6.7908 | 1.5845 | 5.2817 | 0.75453 | 4.3008 | 0.82998 | 2.339 | 0.37726 | 2.1127 | 0.37726 | 0.15091 | 0.45272 | 3.0181 | 0 | 0.60362 | 0.075453 | 0.15091 | 0.98089 | 0.60362 | 0 | 7.4698 | 4.6781
1 | 51 | 157633 | RRCM-00066 | 5 | 3902694 | 455516 | 779 | g/tonne |  | 2.2636 | 21209.8013 | 93108.8396 | 1168.7649 | 27442.2082 | 13.8079 | 4031.4468 | 92.0525 | 63.5313 | 799.0459 | 13.5061 | 26.1821 | 25.0504 | 95.5233 | 1.8863 | 638.8594 | 22.7113 | 16.4487 | 0 | 9.8843 | 0.30181 | 0.15091 | 0 | 0.15091 | 0 | 0.37726 | 0.60362 | 5.1308 | 38.9337 | 77.7165 | 8.9789 | 8.9789 | 5.9608 | 1.5091 | 5.1308 | 0.82998 | 4.3763 | 0.82998 | 2.339 | 0.30181 | 2.1127 | 0.37726 | 0.22636 | 0.37726 | 3.0936 | 0 | 0.52817 | 0.075453 | 0.15091 | 1.0563 | 0.45272 | 0 | 7.9226 | 4.6026
1 | 51 | 157633 | RRCM-00066 | 5 | 3902694 | 455516 | 779 | g/tonne |  | 5.1308 | 20477.9085 | 90241.6306 | 945.4244 | 26355.6869 | 13.1288 | 3878.2774 | 90.6189 | 61.645 | 776.41 | 12.4497 | 25.654 | 22.7868 | 89.4871 | 2.2636 | 614.9409 | 21.8813 | 15.996 | 0 | 9.1298 | 0.22636 | 0.075453 | 0 | 0.075453 | 0 | 0.30181 | 0.37726 | 4.9799 | 38.4055 | 75.302 | 8.828 | 8.828 | 6.2626 | 1.5091 | 5.2817 | 0.75453 | 4.3763 | 0.82998 | 2.2636 | 0.30181 | 2.1127 | 0.37726 | 0.15091 | 0.37726 | 3.169 | 0 | 0.52817 | 0 | 0.075453 | 0.98089 | 0.37726 | 0 | 8.0735 | 4.6781
1 | 51 | 157633 | RRCM-00066D | 5 | 3902694 | 455516 | 779 | g/tonne |  | 2.8049 | 18248.2069 | 80641.6475 | 892.7219 | 23690.8439 | 9.9791 | 3483.5034 | 103.8902 | 55.2355 | 685.5889 | 11.3276 | 22.4934 | 20.1739 | 72.8202 | 4.9626 | 556.1307 | 18.9872 | 16.9914 | 0 | 9.6554 | 0.16182 | 0.10788 | 0 | 0.053941 | 0.053941 | 0.64729 | 0.48547 | 4.585 | 33.9828 | 66.5091 | 7.6057 | 7.6057 | 5.3941 | 1.2406 | 4.6929 | 0.64729 | 3.7759 | 0.75517 | 2.0498 | 0.2697 | 1.8879 | 0.2697 | 0.43153 | 0.32365 | 8.5766 | 0 | 0.32365 | 0.053941 | 0.10788 | 0.53941 | 0.2697 | 0 | 6.8505 | 4.0995
1 | 51 | 157633 | RRCM-00066D | 5 | 3902694 | 455516 | 779 | g/tonne |  | 3.4522 | 17924.5615 | 79131.3023 | 919.153 | 23032.7649 | 11.0039 | 3411.762 | 101.7865 | 47.1983 | 673.7219 | 10.5724 | 21.4685 | 19.6884 | 66.1855 | 2.3734 | 538.9235 | 19.149 | 17.8005 | 0 | 9.7094 | 0.16182 | 0.10788 | 0 | 0.053941 | 0 | 0.64729 | 0 | 4.3692 | 34.8458 | 66.9946 | 7.6596 | 7.6596 | 5.448 | 1.1867 | 4.4771 | 0.64729 | 3.7759 | 0.70123 | 1.9419 | 0.2697 | 1.8879 | 0.2697 | 0.37759 | 0.32365 | 8.3608 | 0 | 0.32365 | 0 | 0.10788 | 0.75517 | 0.21576 | 0 | 7.4978 | 4.0456
1 | 51 | 157633 | RRCM-00066D | 5 | 3902694 | 455516 | 779 | g/tonne |  | 2.4813 | 18269.7833 | 80264.0612 | 854.4239 | 23307.8635 | 12.3525 | 3461.927 | 103.6744 | 49.0862 | 683.9706 | 11.1118 | 20.7672 | 19.0951 | 67.6958 | 3.3443 | 550.1972 | 18.9872 | 19.149 | 0 | 9.3857 | 0.10788 | 0.053941 | 0 | 0.10788 | 0 | 0.70123 | 0.2697 | 4.3692 | 33.2276 | 64.7291 | 7.5517 | 7.5517 | 5.2323 | 1.1867 | 4.4771 | 0.59335 | 3.668 | 0.70123 | 1.9958 | 0.2697 | 1.78 | 0.2697 | 0.48547 | 0.32365 | 8.7924 | 0 | 0.32365 | 0 | 0.10788 | 0.48547 | 0.21576 | 0 | 7.3899 | 4.1534
1 | 51 | 157634 | RRCM-00067 | 10 | 3902694 | 455516 | 779 | g/tonne |  | 4.6754 | 9567.471 | 75946.7904 | 683.065 | 21700.712 | 7.2982 | 2586.8663 | 57.0171 | 43.6751 | 440.9703 | 6.557 | 14.1973 | 9.5219 | 37.8023 | 4.6184 | 552.3818 | 15.2806 | 16.535 | 0 | 4.4473 | 0.22807 | 0.11403 | 0 | 0.11403 | 0 | 0.17105 | 0 | 1.9956 | 30.7322 | 58.9557 | 6.728 | 6.728 | 4.6754 | 1.1974 | 3.9342 | 0.57017 | 2.9079 | 0.57017 | 1.6535 | 0.22807 | 1.4254 | 0.22807 | 0.28509 | 0.22807 | 1.6535 | 0 | 0.3421 | 0.057017 | 0.51315 | 0 | 0.28509 | 0 | 4.5044 | 2.1667
1 | 51 | 157634 | RRCM-00067 | 10 | 3902694 | 455516 | 779 | g/tonne |  | 1.5965 | 9824.048 | 77087.1326 | 660.2581 | 22208.1643 | 7.9824 | 2701.4707 | 57.5303 | 45.4997 | 446.558 | 7.1271 | 14.6534 | 9.3508 | 39.1137 | 0.57017 | 558.5396 | 15.8508 | 17.3332 | 0 | 4.9035 | 0.17105 | 0.11403 | 0 | 0.11403 | 0 | 0.17105 | 0.22807 | 2.1096 | 30.9033 | 59.2408 | 6.9561 | 6.9561 | 4.4473 | 1.1974 | 4.0482 | 0.62719 | 2.9649 | 0.57017 | 1.5965 | 0.22807 | 1.4254 | 0.22807 | 0.3421 | 0.22807 | 1.7105 | 0 | 0.39912 | 0.057017 | 0.057017 | 0 | 0.3421 | 0 | 4.9035 | 2.1667
1 | 51 | 157634 | RRCM-00067 | 10 | 3902694 | 455516 | 779 | g/tonne |  | 3.364 | 9402.1214 | 74407.3285 | 568.3466 | 21119.1375 | 7.4692 | 2546.3841 | 54.5654 | 42.2497 | 425.9178 | 6.4429 | 13.9692 | 8.0964 | 35.7497 | 0 | 535.9038 | 15.5087 | 17.1051 | 0 | 4.5044 | 0.22807 | 0.11403 | 0 | 0.11403 | 0 | 0.11403 | 0.11403 | 2.0526 | 30.8463 | 59.6969 | 6.8421 | 6.8421 | 4.8465 | 1.1403 | 3.9912 | 0.57017 | 2.9649 | 0.57017 | 1.5395 | 0.22807 | 1.5395 | 0.28509 | 0.28509 | 0.22807 | 1.7675 | 0 | 0.45614 | 0.057017 | 0.11403 | 0 | 0.3421 | 0 | 4.6184 | 2.2237
1 | 51 | 157634 | RRCM-00067D | 10 | 3902694 | 455516 | 779 | g/tonne |  | 2.8037 | 9471.4981 | 76239.2691 | 617.5345 | 21735.9199 | 7.153 | 2584.4429 | 55.4271 | 28.073 | 439.6069 | 6.4341 | 12.3651 | 9.8489 | 36.6279 | 1.4019 | 546.3635 | 15.9596 | 22.0343 | 0 | 3.7023 | 0.14378 | 0.07189 | 0 | 0.10783 | 0 | 0.28756 | 0.07189 | 2.0848 | 29.7984 | 59.0216 | 6.9733 | 6.9733 | 4.7088 | 1.1502 | 3.9539 | 0.53917 | 3.0553 | 0.61106 | 1.6535 | 0.25161 | 1.5456 | 0.25161 | 0.61106 | 0.21567 | 1.6894 | 0 | 0.28756 | 0.035945 | 0.43134 | 0.07189 | 0.17972 | 0 | 4.565 | 2.2286
1 | 51 | 157634 | RRCM-00067D | 10 | 3902694 | 455516 | 779 | g/tonne |  | 2.8756 | 9367.2577 | 75628.2047 | 708.1158 | 21595.7345 | 7.6203 | 2541.6684 | 54.6363 | 27.8933 | 435.653 | 6.3982 | 11.754 | 9.3457 | 36.5201 | 2.5161 | 539.8934 | 15.8158 | 22.5015 | 0 | 3.7023 | 0.14378 | 0.07189 | 0 | 0.10783 | 0.035945 | 0.28756 | 0.10783 | 2.0129 | 30.0859 | 58.7341 | 6.8655 | 6.8655 | 4.565 | 1.1502 | 4.0258 | 0.57512 | 3.0913 | 0.57512 | 1.6894 | 0.21567 | 1.5097 | 0.25161 | 0.61106 | 0.21567 | 1.6894 | 0 | 0.21567 | 0 | 0.07189 | 0.035945 | 0.14378 | 0 | 4.8885 | 2.2645
1 | 51 | 157634 | RRCM-00067D | 10 | 3902694 | 455516 | 779 | g/tonne |  | 3.271 | 9151.5879 | 74513.9108 | 633.7097 | 21351.3088 | 7.6563 | 2523.6959 | 53.6299 | 27.8214 | 432.0585 | 6.2185 | 11.3946 | 9.0941 | 37.4187 | 1.8332 | 541.3312 | 15.7439 | 22.6453 | 0 | 3.6664 | 0.14378 | 0.14378 | 0 | 0.07189 | 0 | 0.25161 | 0 | 2.0489 | 30.014 | 59.0576 | 7.0452 | 7.0452 | 4.7447 | 1.2221 | 4.0258 | 0.53917 | 3.0913 | 0.61106 | 1.5816 | 0.25161 | 1.5097 | 0.25161 | 0.7189 | 0.21567 | 1.6894 | 0 | 0.21567 | 0 | 0.07189 | 0.10783 | 0.10783 | 0 | 5.1042 | 2.2645
1 | 51 | 157635 | RRCM-00068 | 15 | 3902694 | 455516 | 779 | g/tonne |  | 4.9369 | 6628.9167 | 87105.1282 | 633.1353 | 22783.9423 | 6.9657 | 2671.9904 | 58.4984 | 38.4804 | 400.9 | 6.8304 | 16.0955 | 6.6276 | 26.3074 | 7.9801 | 637.5987 | 17.4481 | 10.8205 | 0 | 5.0045 | 0.20288 | 2.0288 | 0 | 0.13526 | 0 | 0 | 0.40577 | 1.4202 | 40.1035 | 78.4487 | 8.7917 | 8.7917 | 5.4103 | 1.4202 | 4.6663 | 0.60865 | 3.1785 | 0.60865 | 1.7583 | 0.27051 | 1.5554 | 0.27051 | 0.13526 | 0.20288 | 1.2849 | 0 | 0.74391 | 0.067628 | 1.2849 | 0 | 0.67628 | 0 | 4.8692 | 1.6231
1 | 51 | 157635 | RRCM-00068 | 15 | 3902694 | 455516 | 779 | g/tonne |  | 2.908 | 6446.3205 | 86361.2179 | 528.9202 | 22547.2436 | 6.8981 | 2598.2756 | 60.1215 | 36.1135 | 396.4365 | 6.0865 | 13.0522 | 5.9513 | 23.9404 | 4.1929 | 630.3625 | 17.3804 | 10.8205 | 0 | 4.8692 | 0.20288 | 1.9612 | 0 | 0.067628 | 0 | 0 | 0.4734 | 1.3526 | 40.4417 | 78.6516 | 8.9269 | 8.9269 | 5.7484 | 1.4878 | 4.8016 | 0.60865 | 3.3138 | 0.60865 | 1.826 | 0.27051 | 1.6231 | 0.27051 | 0 | 0.20288 | 0.94679 | 0 | 0.33814 | 0.067628 | 1.3526 | 0 | 0.4734 | 0 | 5.2074 | 1.6231
1 | 51 | 157635 | RRCM-00068 | 15 | 3902694 | 455516 | 779 | g/tonne |  | 2.8404 | 6629.5929 | 88254.8077 | 594.1138 | 22729.8397 | 6.5599 | 2619.9167 | 59.9186 | 37.7365 | 402.1849 | 5.816 | 12.8494 | 6.0865 | 24.6843 | 4.3282 | 638.0045 | 16.7718 | 10.8881 | 0 | 5.0721 | 0.27051 | 2.1641 | 0 | 0.067628 | 0 | 0 | 0.13526 | 1.4202 | 39.1567 | 75.9465 | 8.6564 | 8.6564 | 5.2074 | 1.4878 | 4.5311 | 0.60865 | 3.3814 | 0.60865 | 1.6907 | 0.27051 | 1.4878 | 0.27051 | 0.067628 | 0.20288 | 1.0821 | 0 | 0.40577 | 0.067628 | 1.4202 | 0 | 0.4734 | 0 | 5.3426 | 1.6231
1 | 51 | 157635 | RRCM-00068D | 15 | 3902694 | 455516 | 779 | g/tonne |  | 3.6092 | 6271.7969 | 82835.054 | 489.496 | 21619.9491 | 7.041 | 2515.8189 | 58.4579 | 29.0514 | 380.9821 | 5.7985 | 12.3661 | 5.3843 | 23.3122 | 6.8635 | 611.796 | 16.3895 | 9.881 | 0 | 3.5501 | 0.1775 | 1.7159 | 0 | 0.059168 | 0 | 0 | 0 | 1.3609 | 37.6899 | 72.4807 | 8.2835 | 8.2835 | 5.7985 | 1.3609 | 4.3193 | 0.59168 | 3.1359 | 0.59168 | 1.5975 | 0.23667 | 1.42 | 0.23667 | 0 | 0.1775 | 0.88752 | 0 | 0.29584 | 0 | 1.1834 | 0 | 0.41418 | 0 | 4.2601 | 1.6567
1 | 51 | 157635 | RRCM-00068D | 15 | 3902694 | 455516 | 779 | g/tonne |  | 1.8934 | 6277.7137 | 83190.0613 | 623.6296 | 21750.1185 | 6.5676 | 2529.4275 | 58.7537 | 31.5365 | 381.1004 | 5.8576 | 11.6561 | 5.0884 | 21.5963 | 1.7159 | 608.246 | 16.212 | 10.4727 | 0 | 3.1951 | 0.23667 | 1.8342 | 0 | 0.059168 | 0 | 0 | 0 | 1.42 | 38.3408 | 74.3149 | 8.4018 | 8.4018 | 5.2659 | 1.3609 | 4.3784 | 0.59168 | 3.3726 | 0.59168 | 1.775 | 0.23667 | 1.5384 | 0.23667 | 0.11834 | 0.1775 | 0.88752 | 0 | 0.35501 | 0 | 1.3017 | 0 | 0.41418 | 0 | 4.8518 | 1.5975
1 | 51 | 157635 | RRCM-00068D | 15 | 3902694 | 455516 | 779 | g/tonne |  | 4.5559 | 6419.7167 | 85497.6093 | 541.5046 | 22028.2076 | 7.2777 | 2557.2365 | 60.4696 | 30.1756 | 385.0055 | 5.7393 | 11.7744 | 6.9226 | 23.5488 | 2.0117 | 618.8962 | 17.5729 | 13.7861 | 0 | 3.3726 | 0.1775 | 2.0117 | 0 | 0.059168 | 0 | 0 | 0.53251 | 1.42 | 40.1158 | 77.0366 | 8.9935 | 8.9935 | 5.7393 | 1.5384 | 4.6151 | 0.59168 | 3.3134 | 0.65085 | 1.775 | 0.23667 | 1.8342 | 0.23667 | 0.11834 | 0.1775 | 0.82835 | 0 | 0.35501 | 0 | 1.3609 | 0 | 0.35501 | 0 | 5.1476 | 1.7159
1 | 51 | 157636 | RRCM-00069 | 20 | 3902694 | 455516 | 779 | g/tonne |  | 5.0219 | 8588.1819 | 83116.1329 | 764.2026 | 22314.7166 | 5.4586 | 2626.6736 | 66.8859 | 52.4025 | 379.9907 | 7.642 | 18.7776 | 18.9959 | 54.222 | 2.8385 | 642.658 | 18.3409 | 9.971 | 1.0917 | 6.0408 | 0.36391 | 1.8195 | 0 | 1.4556 | 0.14556 | 0.36391 | 1.3828 | 2.329 | 40.3936 | 76.6386 | 8.4426 | 8.4426 | 5.6042 | 1.3101 | 4.7308 | 0.58225 | 3.5663 | 0.72781 | 1.8923 | 0.29112 | 1.674 | 0.29112 | 1.0189 | 0.36391 | 4.5124 | 0.072781 | 1.3828 | 0.58225 | 1.9651 | 1.0189 | 2.329 | 0.29112 | 7.4965 | 2.1834
1 | 51 | 157636 | RRCM-00069 | 20 | 3902694 | 455516 | 779 | g/tonne |  | 3.2024 | 8289.7789 | 80859.9156 | 662.4545 | 21448.6203 | 6.6231 | 2546.6143 | 63.9019 | 49.4184 | 370.238 | 7.2053 | 17.1036 | 16.303 | 54.877 | 5.313 | 619.8047 | 17.3947 | 11.645 | 0.80059 | 5.0947 | 0.43669 | 1.8195 | 0 | 0.94616 | 0.14556 | 0.36391 | 0.36391 | 2.1834 | 40.248 | 77.4392 | 8.7337 | 8.7337 | 5.5314 | 1.3101 | 4.5852 | 0.58225 | 3.3479 | 0.65503 | 1.9651 | 0.29112 | 1.8923 | 0.29112 | 0.87337 | 0.36391 | 3.2752 | 0.072781 | 1.2373 | 0.43669 | 2.0379 | 1.1645 | 1.6012 | 0.21834 | 8.5882 | 2.2562
1 | 51 | 157636 | RRCM-00069 | 20 | 3902694 | 455516 | 779 | g/tonne |  | 3.0568 | 8348.0039 | 81878.8525 | 688.6557 | 21776.1357 | 6.8414 | 2611.3895 | 64.7025 | 49.9279 | 375.3327 | 7.1326 | 16.6669 | 14.8474 | 54.6587 | 11.3539 | 628.3201 | 17.8314 | 12.3728 | 0.65503 | 4.5124 | 0.29112 | 1.7467 | 0 | 0.94616 | 0.072781 | 0.21834 | 0.50947 | 2.1107 | 39.7385 | 76.8569 | 8.4426 | 8.4426 | 5.5314 | 1.3101 | 4.5852 | 0.58225 | 3.2752 | 0.72781 | 1.8195 | 0.29112 | 1.8195 | 0.36391 | 0.80059 | 0.36391 | 3.0568 | 0 | 1.0917 | 0.29112 | 1.674 | 0.87337 | 1.3101 | 0.14556 | 8.5882 | 2.1834
1 | 51 | 157636 | RRCM-00069D | 20 | 3902694 | 455516 | 779 | g/tonne |  | 3.0939 | 8614.7866 | 84429.0336 | 759.0363 | 22441.0721 | 7.0816 | 2670.3776 | 64.6281 | 51.4962 | 356.6233 | 7.0816 | 16.7758 | 12.2381 | 29.9764 | 3.7814 | 635.3491 | 17.4633 | 7.9754 | 0.41252 | 4.5377 | 0.27501 | 3.0939 | 0 | 0.48127 | 0.068753 | 0.13751 | 0.48127 | 2.0626 | 41.1145 | 78.3787 | 8.5942 | 8.5942 | 5.294 | 1.2376 | 4.6065 | 0.61878 | 3.1627 | 0.68753 | 1.8563 | 0.27501 | 1.5126 | 0.27501 | 0.41252 | 0.27501 | 2.3376 | 0 | 0.75629 | 0.27501 | 2.3376 | 0.61878 | 0.89379 | 0.068753 | 6.8066 | 2.2001
1 | 51 | 157636 | RRCM-00069D | 20 | 3902694 | 455516 | 779 | g/tonne |  | 5.019 | 8408.5267 | 81747.6555 | 646.8309 | 21719.1626 | 7.3566 | 2596.8116 | 62.7717 | 52.94 | 347.8916 | 6.7378 | 15.4695 | 11.8256 | 29.6327 | 6.119 | 613.4856 | 18.2884 | 7.6316 | 0.34377 | 4.8127 | 0.41252 | 3.2314 | 0 | 0.48127 | 0 | 0.068753 | 0.20626 | 2.1314 | 41.6645 | 79.0663 | 8.8004 | 8.8004 | 5.9815 | 1.5126 | 4.5377 | 0.82504 | 3.7127 | 0.82504 | 1.9938 | 0.34377 | 1.8563 | 0.41252 | 0.34377 | 0.27501 | 2.2001 | 0 | 0.75629 | 0.20626 | 2.7501 | 0.82504 | 0.75629 | 0.068753 | 7.4254 | 2.4064
1 | 51 | 157636 | RRCM-00069D | 20 | 3902694 | 455516 | 779 | g/tonne |  | 4.4002 | 8772.9191 | 85529.0861 | 624.0048 | 22475.4488 | 7.5629 | 2680.6906 | 65.5906 | 54.4526 | 360.1985 | 6.9441 | 15.5382 | 11.8943 | 34.6517 | 3.2314 | 638.3055 | 18.2884 | 8.7317 | 0.27501 | 4.8815 | 0.27501 | 3.2314 | 0 | 0.34377 | 0 | 0 | 0 | 2.1314 | 42.4895 | 80.0976 | 8.9379 | 8.9379 | 5.7065 | 1.5813 | 4.9502 | 0.75629 | 3.5064 | 0.75629 | 1.9251 | 0.34377 | 1.7188 | 0.41252 | 0.41252 | 0.27501 | 1.9938 | 0 | 0.75629 | 0.13751 | 2.5439 | 0.75629 | 0.68753 | 0 | 7.3566 | 2.2689
1 | 13 | 157826 | RRCM-00070 | 5 | 3902299 | 455505 | 778 | g/tonne |  | 2.3586 | 16954.3927 | 76536.5235 | 753.1791 | 23043.508 | 9.8668 | 3274.1279 | 76.1434 | 40.6858 | 612.8425 | 9.7096 | 17.8074 | 17.6109 | 67.5738 | 3.3413 | 691.0694 | 18.1219 | 18.4757 | 0.11793 | 10.2206 | 0.07862 | 0.07862 | 0 | 0.15724 | 0.03931 | 0.66827 | 0.23586 | 4.2062 | 31.8018 | 62.5815 | 7.1544 | 7.1544 | 4.9924 | 1.14 | 4.3634 | 0.62896 | 3.5772 | 0.70758 | 1.9655 | 0.27517 | 1.9262 | 0.27517 | 0.82551 | 0.27517 | 3.1841 | 0 | 0.3931 | 0.11793 | 0.07862 | 1.1793 | 0.31448 | 0.03931 | 7.5082 | 7.1151
1 | 13 | 157826 | RRCM-00070 | 5 | 3902299 | 455505 | 778 | g/tonne |  | 1.3758 | 16502.328 | 74688.9546 | 736.669 | 22485.3063 | 9.7882 | 3207.301 | 73.9421 | 40.8824 | 595.5461 | 9.513 | 17.1785 | 19.2226 | 67.9276 | 7.0758 | 667.4834 | 18.1612 | 20.166 | 0.07862 | 9.9454 | 0.11793 | 0.03931 | 0 | 0.11793 | 0.03931 | 0.66827 | 0.07862 | 4.0489 | 31.2121 | 61.2056 | 7.0365 | 7.0365 | 5.071 | 1.1007 | 4.3241 | 0.62896 | 3.5772 | 0.70758 | 1.9262 | 0.27517 | 1.7296 | 0.27517 | 0.86482 | 0.27517 | 3.1055 | 0 | 0.35379 | 0.07862 | 0.07862 | 1.2186 | 0.27517 | 0.03931 | 8.2551 | 7.1151
1 | 13 | 157826 | RRCM-00070 | 5 | 3902299 | 455505 | 778 | g/tonne |  | 2.9482 | 16242.8821 | 73745.5152 | 748.855 | 22387.0314 | 10.2599 | 3218.3077 | 73.3524 | 39.5458 | 594.3668 | 9.3951 | 17.1785 | 17.2178 | 112.3479 | 0.90413 | 673.773 | 17.7288 | 21.3453 | 0.07862 | 10.2599 | 0.03931 | 0.03931 | 0 | 0.15724 | 0.03931 | 0.7862 | 0.15724 | 4.0096 | 30.5439 | 61.0484 | 6.9186 | 6.9186 | 5.1103 | 1.14 | 4.56 | 0.66827 | 3.3807 | 0.66827 | 1.8869 | 0.31448 | 1.8083 | 0.27517 | 0.82551 | 0.27517 | 2.9482 | 0 | 0.27517 | 0.07862 | 0.07862 | 1.1007 | 0.19655 | 0.03931 | 8.1765 | 6.9972
1 | 13 | 157826 | RRCM-00070D | 5 | 3902299 | 455505 | 778 | g/tonne |  | 2.4754 | 17458.8271 | 78994.2759 | 761.5485 | 24171.5204 | 10.4112 | 3489.5812 | 78.9215 | 53.221 | 642.0742 | 10.12 | 21.6961 | 21.7689 | 78.2662 | 3.3491 | 729.514 | 17.983 | 19.6576 | 0.072806 | 12.4498 | 0.21842 | 0.14561 | 0 | 0.14561 | 0 | 0.65525 | 0.29122 | 4.4412 | 32.4714 | 64.0691 | 7.2078 | 7.2078 | 5.242 | 1.2377 | 4.514 | 0.65525 | 3.6403 | 0.72806 | 2.0386 | 0.29122 | 1.6745 | 0.29122 | 0.80086 | 0.29122 | 3.3491 | 0 | 0.50964 | 0.14561 | 0.36403 | 1.0193 | 0.43683 | 0 | 7.9358 | 7.135
1 | 13 | 157826 | RRCM-00070D | 5 | 3902299 | 455505 | 778 | g/tonne |  | 2.1842 | 16599.7188 | 75499.5982 | 684.0103 | 23414.3402 | 10.2656 | 3372.3639 | 76.3733 | 53.0026 | 621.6158 | 10.2656 | 21.4049 | 20.5312 | 78.2662 | 3.7131 | 701.3381 | 17.9102 | 19.2935 | 0.072806 | 12.0858 | 0.29122 | 0.14561 | 0 | 0.21842 | 0 | 0.36403 | 0.14561 | 4.2955 | 31.3793 | 61.3753 | 7.135 | 7.135 | 5.0236 | 1.1649 | 4.4412 | 0.65525 | 3.4947 | 0.65525 | 1.9658 | 0.29122 | 1.7473 | 0.29122 | 0.80086 | 0.29122 | 3.0578 | 0 | 0.58245 | 0.072806 | 0.14561 | 1.1649 | 0.43683 | 0 | 7.7902 | 6.9165
1 | 13 | 157826 | RRCM-00070D | 5 | 3902299 | 455505 | 778 | g/tonne |  | 2.6938 | 17043.8341 | 77756.5775 | 942.8349 | 24207.9232 | 9.5376 | 3572.5798 | 78.4118 | 53.1482 | 640.5453 | 10.2656 | 22.2058 | 18.7839 | 82.2705 | 11.7945 | 728.7859 | 17.4734 | 19.876 | 0.072806 | 12.0858 | 0.29122 | 0.14561 | 0 | 0.14561 | 0 | 0.43683 | 0.36403 | 4.3683 | 32.617 | 63.1226 | 7.2806 | 7.2806 | 4.878 | 1.1649 | 4.5868 | 0.65525 | 3.4219 | 0.72806 | 1.893 | 0.29122 | 1.893 | 0.29122 | 0.65525 | 0.29122 | 3.4219 | 0 | 0.58245 | 0.072806 | 0.50964 | 1.3105 | 0.36403 | 0 | 8.1542 | 7.2078
1 | 13 | 157827 | RRCM-00071 | 10 | 3902299 | 455505 | 778 | g/tonne |  | 3.2533 | 10292.9188 | 74394.3633 | 658.4959 | 20687.7476 | 6.5066 | 2716.2958 | 58.5983 | 33.356 | 442.133 | 6.7025 | 12.5036 | 10.9749 | 39.5098 | 1.4895 | 640.8577 | 15.8353 | 18.0302 | 0.039196 | 5.6443 | 0.15678 | 0.078392 | 0 | 0.078392 | 0 | 0.27437 | 0 | 2.5086 | 29.0444 | 56.2073 | 6.5066 | 6.5066 | 4.5076 | 1.0975 | 3.9196 | 0.54875 | 3.1749 | 0.62714 | 1.6854 | 0.23518 | 1.607 | 0.23518 | 0.62714 | 0.23518 | 2.0774 | 0 | 0.27437 | 0.039196 | 0.11759 | 0.66634 | 0.19598 | 0 | 5.3307 | 3.1749
1 | 13 | 157827 | RRCM-00071 | 10 | 3902299 | 455505 | 778 | g/tonne |  | 2.9005 | 10277.2403 | 73806.4205 | 642.4255 | 20566.2394 | 7.6825 | 2741.7733 | 59.147 | 31.6705 | 440.9571 | 6.3498 | 12.1116 | 10.8573 | 38.569 | 3.4493 | 634.9782 | 16.6976 | 19.2845 | 0 | 5.4483 | 0.11759 | 0.078392 | 0 | 0.078392 | 0 | 0.27437 | 0 | 2.4694 | 30.573 | 59.8134 | 6.8593 | 6.8593 | 4.6643 | 1.1759 | 4.0764 | 0.58794 | 3.2925 | 0.62714 | 1.7246 | 0.27437 | 1.6854 | 0.27437 | 0.58794 | 0.23518 | 2.1558 | 0 | 0.23518 | 0.039196 | 0.11759 | 0.82312 | 0.19598 | 0 | 6.2322 | 3.2925
1 | 13 | 157827 | RRCM-00071 | 10 | 3902299 | 455505 | 778 | g/tonne |  | 2.6653 | 9951.9119 | 72120.9844 | 708.6671 | 20060.6086 | 7.4473 | 2621.441 | 57.0305 | 32.1017 | 430.3741 | 6.4674 | 12.6604 | 10.3478 | 38.6082 | 2.6653 | 618.9078 | 15.9137 | 18.9318 | 0 | 5.5267 | 0.11759 | 0.039196 | 0 | 0.078392 | 0 | 0.27437 | 0 | 2.3518 | 29.3187 | 56.9129 | 6.6242 | 6.6242 | 4.4292 | 1.1367 | 4.1156 | 0.54875 | 3.1357 | 0.62714 | 1.6854 | 0.23518 | 1.5678 | 0.23518 | 0.50955 | 0.19598 | 1.999 | 0 | 0.19598 | 0.039196 | 0.23518 | 0.62714 | 0.15678 | 0 | 5.9578 | 3.2141
1 | 13 | 157827 | RRCM-00071D | 10 | 3902299 | 455505 | 778 | g/tonne |  | 3.9753 | 10257.3717 | 75217.2383 | 756.88 | 21032.581 | 7.1137 | 2712.6328 | 57.3806 | 33.1625 | 449.1065 | 6.9045 | 12.7106 | 10.2521 | 40.3809 | 0 | 649.651 | 15.9013 | 17.9412 | 0 | 5.4399 | 0.15692 | 0.10461 | 0 | 0.052307 | 0 | 0.26153 | 0.10461 | 2.4584 | 31.4364 | 62.3498 | 7.323 | 7.323 | 5.2307 | 1.0984 | 4.3415 | 0.57538 | 3.2953 | 0.62768 | 1.6738 | 0.20923 | 1.5692 | 0.26153 | 0.52307 | 0.20923 | 1.9877 | 0 | 0.31384 | 0.052307 | 0.26153 | 0.62768 | 0.20923 | 0 | 5.6491 | 3.1384
1 | 13 | 157827 | RRCM-00071D | 10 | 3902299 | 455505 | 778 | g/tonne |  | 2.4584 | 9990.6068 | 72444.9757 | 764.726 | 20326.4387 | 7.0091 | 2701.6484 | 55.3929 | 34.4702 | 432.8914 | 6.6953 | 13.2336 | 10.4091 | 40.1193 | 2.7723 | 628.7282 | 15.9536 | 17.7843 | 0 | 5.3876 | 0.15692 | 0.052307 | 0 | 0.10461 | 0 | 0.26153 | 0.7846 | 2.5107 | 31.4887 | 62.6113 | 7.166 | 7.166 | 4.7599 | 1.2554 | 4.0799 | 0.62768 | 3.0338 | 0.57538 | 1.6738 | 0.26153 | 1.6215 | 0.26153 | 0.52307 | 0.20923 | 1.9877 | 0 | 0.31384 | 0.052307 | 0.15692 | 0.62768 | 0.20923 | 0 | 5.9107 | 3.0861
1 | 13 | 157827 | RRCM-00071D | 10 | 3902299 | 455505 | 778 | g/tonne |  | 2.6153 | 10471.8297 | 75583.3862 | 740.1418 | 20854.7378 | 7.323 | 2718.9096 | 56.596 | 33.9471 | 443.8236 | 7.1137 | 13.0767 | 10.6183 | 36.3533 | 5.8061 | 639.7127 | 15.5351 | 18.7258 | 0 | 5.7538 | 0.20923 | 0.052307 | 0 | 0.052307 | 0.052307 | 0.26153 | 0.15692 | 2.5107 | 30.9133 | 60.7806 | 7.0091 | 7.0091 | 4.5507 | 1.1508 | 4.1322 | 0.57538 | 3.0861 | 0.62768 | 1.6215 | 0.20923 | 1.36 | 0.20923 | 0.52307 | 0.20923 | 2.2492 | 0 | 0.36615 | 0.052307 | 0.20923 | 0.52307 | 0.26153 | 0 | 5.8061 | 2.9292
1 | 13 | 157828 | RRCM-00072 | 15 | 3902299 | 455505 | 778 | g/tonne |  | 1.8859 | 6234.9512 | 86294.9243 | 629.21 | 22796.7188 | 5.6577 | 2749.4363 | 53.32 | 29.2603 | 349.8088 | 5.8863 | 10.9155 | 10.4583 | 22.3452 | 5.0291 | 644.6402 | 18.1734 | 12.0584 | 0 | 4.3433 | 0.1143 | 2.7431 | 0 | 0.057149 | 0 | 0.057149 | 0.80009 | 1.2001 | 49.0338 | 92.7528 | 10.4011 | 10.4011 | 6.4578 | 1.4859 | 5.2006 | 0.68579 | 3.4861 | 0.68579 | 1.7716 | 0.28574 | 1.7145 | 0.2286 | 0.2286 | 0.17145 | 2.2288 | 0 | 0.34289 | 0.057149 | 2.3431 | 0.1143 | 0.34289 | 0 | 6.8007 | 1.8859
1 | 13 | 157828 | RRCM-00072 | 15 | 3902299 | 455505 | 778 | g/tonne |  | 1.4287 | 6086.3639 | 84809.0515 | 696.6458 | 21973.7738 | 6.2864 | 2685.4295 | 50.8626 | 27.3172 | 338.0932 | 5.372 | 9.2581 | 8.9724 | 20.8022 | 5.2577 | 629.21 | 18.4591 | 10.4583 | 0 | 4.229 | 0.1143 | 2.9146 | 0 | 0 | 0 | 0 | 0.57149 | 1.3144 | 49.8339 | 94.6387 | 10.344 | 10.344 | 6.3435 | 1.6573 | 5.4292 | 0.68579 | 3.7147 | 0.74294 | 1.7716 | 0.28574 | 1.7145 | 0.28574 | 0.1143 | 0.17145 | 2.1717 | 0 | 0.40004 | 0.057149 | 2.4574 | 0.17145 | 0.34289 | 0 | 7.3151 | 1.8288
1 | 13 | 157828 | RRCM-00072 | 15 | 3902299 | 455505 | 778 | g/tonne |  | 3.6575 | 6126.3681 | 84866.2004 | 759.5096 | 22070.927 | 7.2008 | 2698.5737 | 51.8913 | 28.403 | 335.4644 | 5.372 | 9.201 | 8.1723 | 19.1449 | 3.829 | 622.3521 | 18.1734 | 10.6869 | 0 | 4.2862 | 0.17145 | 2.686 | 0 | 0.057149 | 0 | 0 | 0.1143 | 1.3144 | 49.3195 | 92.9814 | 10.4011 | 10.4011 | 6.3435 | 1.4287 | 5.0863 | 0.62864 | 3.7147 | 0.62864 | 1.8859 | 0.2286 | 1.543 | 0.2286 | 0.2286 | 0.17145 | 2.286 | 0 | 0.28574 | 0.057149 | 2.4574 | 0.1143 | 0.34289 | 0 | 7.0293 | 1.7716
1 | 13 | 157828 | RRCM-00072D | 15 | 3902299 | 455505 | 778 | g/tonne |  | 2.1112 | 6144.8741 | 85570.0668 | 638.7435 | 21848.4412 | 6.648 | 2720.2747 | 51.6565 | 23.6272 | 341.6514 | 5.7047 | 7.726 | 6.4683 | 23.7171 | 3.7282 | 631.1073 | 18.1471 | 16.7097 | 0 | 2.9197 | 0.089837 | 0.80854 | 0 | 0.044919 | 0 | 0.044919 | 0.35935 | 1.3476 | 46.401 | 88.6245 | 10.1067 | 10.1067 | 6.1988 | 1.6171 | 5.2106 | 0.67378 | 3.5037 | 0.67378 | 1.8417 | 0.26951 | 1.6171 | 0.26951 | 0.40427 | 0.26951 | 2.4705 | 0 | 0.22459 | 0 | 0.58394 | 0.17967 | 0.22459 | 0 | 6.1089 | 1.7967
1 | 13 | 157828 | RRCM-00072D | 15 | 3902299 | 455505 | 778 | g/tonne |  | 3.9079 | 6221.2358 | 85884.4975 | 632.9041 | 21790.0469 | 6.4683 | 2687.0349 | 52.0607 | 23.7171 | 337.7884 | 5.2555 | 7.3217 | 6.064 | 25.424 | 2.0663 | 628.8614 | 17.7429 | 17.3835 | 0 | 2.9646 | 0.044919 | 0.85345 | 0 | 0.044919 | 0 | 0.13476 | 0 | 1.3476 | 45.6374 | 87.9058 | 9.927 | 9.927 | 6.2437 | 1.5722 | 5.2106 | 0.67378 | 3.3689 | 0.67378 | 1.7069 | 0.26951 | 1.5722 | 0.26951 | 0.44919 | 0.22459 | 2.4705 | 0 | 0.22459 | 0.044919 | 0.58394 | 0.089837 | 0.22459 | 0 | 6.5132 | 1.8417
1 | 13 | 157828 | RRCM-00072D | 15 | 3902299 | 455505 | 778 | g/tonne |  | 3.5486 | 6180.809 | 85974.3349 | 675.5768 | 21700.2096 | 6.648 | 2696.4678 | 50.8929 | 25.379 | 339.4055 | 5.3902 | 7.1421 | 6.3785 | 21.8754 | 1.1679 | 626.1663 | 17.5632 | 18.0124 | 0 | 2.9197 | 0.089837 | 0.80854 | 0 | 0.044919 | 0 | 0.044919 | 0.13476 | 1.3026 | 44.8738 | 86.6032 | 9.7024 | 9.7024 | 6.1539 | 1.4823 | 5.0758 | 0.62886 | 3.5935 | 0.67378 | 1.7518 | 0.26951 | 1.5722 | 0.22459 | 0.49411 | 0.22459 | 2.5604 | 0 | 0.22459 | 0 | 0.58394 | 0.13476 | 0.17967 | 0 | 6.8276 | 1.8417
1 | 13 | 157829 | RRCM-00073 | 20 | 3902299 | 455505 | 778 | g/tonne |  | 4.1562 | 8978.7037 | 88863.4378 | 579.4925 | 21856.3155 | 7.8506 | 3018.85 | 66.1693 | 37.8016 | 401.04 | 7.5207 | 13.0623 | 11.1492 | 59.6381 | 3.1007 | 636.8217 | 18.6699 | 13.854 | 0 | 4.8159 | 0.19791 | 1.9132 | 0 | 0.065971 | 0 | 0 | 0.39583 | 2.0451 | 40.4405 | 80.8149 | 9.236 | 9.236 | 6.2013 | 1.5833 | 5.0138 | 0.65971 | 3.4305 | 0.72569 | 1.9791 | 0.26389 | 1.8472 | 0.32986 | 0.26389 | 0.19791 | 4.4201 | 0 | 0.39583 | 0.065971 | 1.3194 | 0.19791 | 0.32986 | 0 | 6.3992 | 2.7048
1 | 13 | 157829 | RRCM-00073 | 20 | 3902299 | 455505 | 778 | g/tonne |  | 4.0902 | 9229.3949 | 91040.493 | 661.6929 | 22232.3523 | 7.9825 | 3037.9817 | 67.6866 | 41.43 | 404.9983 | 7.5207 | 11.9408 | 10.6874 | 52.1834 | 3.1666 | 639.7904 | 17.0866 | 14.8436 | 0 | 5.0138 | 0.19791 | 1.8472 | 0 | 0.065971 | 0 | 0 | 0 | 2.1111 | 38.9231 | 77.1205 | 8.8402 | 8.8402 | 5.8055 | 1.4514 | 4.4201 | 0.65971 | 3.4965 | 0.65971 | 1.7153 | 0.26389 | 1.6493 | 0.26389 | 0.32986 | 0.19791 | 4.7499 | 0 | 0.26389 | 0 | 1.3854 | 0.19791 | 0.32986 | 0 | 6.4652 | 2.7048
1 | 13 | 157829 | RRCM-00073 | 20 | 3902299 | 455505 | 778 | g/tonne |  | 2.7048 | 9651.6117 | 94471.0044 | 591.0375 | 22786.5118 | 7.7846 | 3149.4733 | 68.4783 | 41.7599 | 418.5224 | 8.1145 | 12.6005 | 11.2151 | 54.6903 | 5.6076 | 658.3283 | 18.406 | 15.5033 | 0 | 5.2777 | 0.19791 | 1.8472 | 0 | 0.065971 | 0 | 0.065971 | 0 | 2.1771 | 39.7807 | 78.8358 | 9.0381 | 9.0381 | 5.8715 | 1.4514 | 4.8819 | 0.65971 | 3.4965 | 0.65971 | 1.8472 | 0.26389 | 1.5833 | 0.26389 | 0.32986 | 0.19791 | 4.7499 | 0 | 0.32986 | 0 | 1.3854 | 0.19791 | 0.32986 | 0 | 6.5971 | 2.7048
1 | 13 | 157829 | RRCM-00073D | 20 | 3902299 | 455505 | 778 | g/tonne |  | 2.6711 | 8841.4459 | 88414.4588 | 572.0038 | 21784.9869 | 7.4029 | 2809.2674 | 61.665 | 37.5485 | 391.5116 | 7.441 | 12.7833 | 26.0245 | 37.3958 | 2.5567 | 621.9921 | 18.0492 | 12.707 | 0 | 4.6936 | 0.11448 | 1.908 | 0 | 0.076318 | 0 | 0.15264 | 0.1908 | 1.9843 | 38.0064 | 76.8523 | 8.8529 | 8.8529 | 5.9528 | 1.4882 | 4.6554 | 0.6487 | 3.5488 | 0.72502 | 1.908 | 0.26711 | 1.679 | 0.22895 | 0.38159 | 0.1908 | 3.8922 | 0 | 0.15264 | 0 | 1.0303 | 0.22895 | 0.15264 | 0 | 6.2581 | 2.633
1 | 13 | 157829 | RRCM-00073D | 20 | 3902299 | 455505 | 778 | g/tonne |  | 2.3277 | 8776.5755 | 88681.572 | 667.0197 | 21090.4926 | 8.0897 | 2832.5444 | 60.8255 | 36.6327 | 385.0246 | 7.2884 | 12.2872 | 19.8045 | 32.5115 | 4.6554 | 605.5837 | 18.0874 | 13.2412 | 0 | 4.6936 | 0.11448 | 1.8698 | 0 | 0.076318 | 0.038159 | 0.11448 | 0.22895 | 1.9843 | 38.388 | 76.318 | 8.9292 | 8.9292 | 5.8002 | 1.4882 | 4.808 | 0.68686 | 3.3962 | 0.6487 | 1.908 | 0.26711 | 1.7553 | 0.26711 | 0.34343 | 0.22895 | 3.8541 | 0 | 0.15264 | 0 | 1.1448 | 0.1908 | 0.15264 | 0 | 6.9068 | 2.7093
1 | 13 | 157829 | RRCM-00073D | 20 | 3902299 | 455505 | 778 | g/tonne |  | 3.0146 | 9066.5841 | 90322.4101 | 537.6606 | 21807.8823 | 8.7384 | 2823.0046 | 62.2374 | 35.2589 | 391.13 | 7.5173 | 11.9056 | 17.4768 | 33.5036 | 3.5869 | 615.5051 | 17.6295 | 13.0504 | 0 | 4.5409 | 0.11448 | 1.8698 | 0 | 0.11448 | 0.038159 | 0.11448 | 0.11448 | 2.0224 | 37.663 | 75.4022 | 8.7766 | 8.7766 | 5.991 | 1.4119 | 4.6554 | 0.6487 | 3.4725 | 0.68686 | 1.9461 | 0.30527 | 1.6408 | 0.26711 | 0.26711 | 0.22895 | 4.0449 | 0 | 0.15264 | 0 | 0.99213 | 0.1908 | 0.1908 | 0 | 7.0213 | 2.7474
1 | 11 | 157822 | RRCM-00075 | 5 | 3901926 | 455890 | 778 | g/tonne |  | 2.0468 | 21169.221 | 73872.0837 | 1074.8977 | 23017.5737 | 12.4671 | 3235.2375 | 90.3708 | 53.8379 | 700.8854 | 11.0405 | 19.6 | 19.9721 | 75.4227 | 1.7987 | 1721.2009 | 17.305 | 25.1202 | 0 | 8.4354 | 0.18608 | 0.062025 | 0 | 0.68228 | 0.062025 | 59.4202 | 0.80633 | 5.024 | 31.5088 | 60.7848 | 6.8228 | 6.8228 | 4.4658 | 0.9924 | 4.1557 | 0.55823 | 3.4114 | 0.62025 | 1.7367 | 0.31013 | 1.7367 | 0.2481 | 1.5506 | 0.37215 | 12.4051 | 0 | 0.062025 | 0.062025 | 0.68228 | 1.1165 | 0.18608 | 2.357 | 7.0089 | 6.3886
1 | 11 | 157822 | RRCM-00075 | 5 | 3901926 | 455890 | 778 | g/tonne |  | 2.419 | 20741.2467 | 72755.629 | 1156.7711 | 22453.1438 | 12.5911 | 3148.4022 | 88.448 | 53.8379 | 689.7209 | 10.6063 | 21.2747 | 18.8557 | 78.7101 | 0.43418 | 1697.0111 | 18.0494 | 26.919 | 0 | 7.6911 | 0.12405 | 0.12405 | 0 | 0.37215 | 0 | 29.586 | 0 | 5.024 | 32.2531 | 62.3354 | 6.9468 | 6.9468 | 5.3342 | 1.1165 | 4.2177 | 0.55823 | 3.2873 | 0.68228 | 1.9848 | 0.2481 | 1.6747 | 0.2481 | 1.4886 | 0.37215 | 8.2494 | 0 | 0 | 0.062025 | 0.12405 | 0.93038 | 0.062025 | 0.80633 | 7.1949 | 6.4506
1 | 11 | 157822 | RRCM-00075 | 5 | 3901926 | 455890 | 778 | g/tonne |  | 3.4114 | 21082.3856 | 73872.0837 | 952.708 | 23147.8267 | 11.9709 | 3245.1616 | 90.4328 | 51.9151 | 707.088 | 10.7304 | 21.3987 | 19.1658 | 75.7328 | 1.7987 | 1726.7832 | 18.4215 | 27.3531 | 0 | 8.4354 | 0.12405 | 0.062025 | 0 | 0.37215 | 0.062025 | 19.1658 | 0.68228 | 5.3962 | 32.5633 | 62.7696 | 6.9468 | 6.9468 | 4.7759 | 1.1165 | 4.2177 | 0.62025 | 3.3494 | 0.68228 | 1.7987 | 0.2481 | 1.7987 | 0.2481 | 1.4886 | 0.37215 | 6.8228 | 0 | 0 | 0 | 0.12405 | 0.93038 | 0.062025 | 0.62025 | 7.381 | 6.5127
1 | 11 | 157822 | RRCM-00075D | 5 | 3901926 | 455890 | 778 | g/tonne |  | 2.6997 | 21047.2626 | 73527.786 | 989.3696 | 23286.4457 | 11.7517 | 3284.6646 | 89.9908 | 45.6306 | 714.6329 | 11.0106 | 21.0155 | 20.0097 | 75.01 | 3.8643 | 1739.9988 | 18.6863 | 25.0916 | 0 | 6.7758 | 0.10587 | 0.10587 | 0 | 0.42349 | 0.052936 | 9.3696 | 0.31761 | 5.1877 | 32.7143 | 63.7347 | 7.0934 | 7.0934 | 4.8172 | 1.1117 | 4.3407 | 0.63523 | 3.4938 | 0.68817 | 1.9057 | 0.26468 | 1.7469 | 0.26468 | 1.5351 | 0.37055 | 5.3994 | 0 | 0 | 0 | 0.21174 | 0.7411 | 0.052936 | 0.37055 | 6.9346 | 6.564
1 | 11 | 157822 | RRCM-00075D | 5 | 3901926 | 455890 | 778 | g/tonne |  | 3.2291 | 20073.2444 | 70775.1259 | 914.7301 | 22423.5926 | 12.5987 | 3218.4949 | 87.2911 | 48.2774 | 684.9889 | 10.6401 | 19.2686 | 18.6334 | 72.0985 | 6.0347 | 1692.3566 | 18.8451 | 25.3033 | 0 | 7.6757 | 0.052936 | 0.10587 | 0 | 0.52936 | 0 | 7.4639 | 0.31761 | 5.0818 | 33.5613 | 64.8463 | 7.411 | 7.411 | 4.976 | 1.0587 | 4.3407 | 0.63523 | 3.4938 | 0.68817 | 1.9586 | 0.26468 | 1.641 | 0.26468 | 1.3763 | 0.37055 | 4.8172 | 0 | 0 | 0 | 0.052936 | 0.63523 | 0 | 0.31761 | 7.9404 | 6.564
1 | 11 | 157822 | RRCM-00075D | 5 | 3901926 | 455890 | 778 | g/tonne |  | 3.1232 | 20713.7672 | 73051.3641 | 1129.12 | 23175.2806 | 12.4399 | 3329.1306 | 90.5202 | 47.801 | 704.5751 | 11.2753 | 22.0213 | 20.0627 | 74.5865 | 4.5525 | 1731.5291 | 18.4216 | 26.4149 | 0 | 7.2522 | 0.10587 | 0.052936 | 0 | 0.52936 | 0 | 6.617 | 0.58229 | 5.2406 | 32.6084 | 63.2582 | 7.0405 | 7.0405 | 5.0818 | 1.1117 | 4.3937 | 0.58229 | 3.3879 | 0.68817 | 1.8528 | 0.26468 | 1.6939 | 0.26468 | 1.5351 | 0.42349 | 5.0289 | 0 | 0 | 0 | 0.10587 | 0.7411 | 0 | 0.31761 | 7.5169 | 6.564
1 | 11 | 157823 | RRCM-00076 | 10 | 3901926 | 455890 | 778 | g/tonne |  | 3.9827 | 18313.9216 | 86159.7325 | 1199.4656 | 27640.1484 | 12.1473 | 3960.1615 | 98.1079 | 51.5764 | 797.2099 | 12.3465 | 23.2326 | 21.4404 | 140.524 | 1.5931 | 845.6664 | 22.436 | 37.8359 | 0 | 7.9655 | 0.066379 | 0.46465 | 0 | 0.19914 | 0.066379 | 6.1732 | 0.33189 | 5.3767 | 38.1015 | 73.0167 | 8.1646 | 8.1646 | 5.8413 | 1.4603 | 4.9784 | 0.73017 | 4.1819 | 0.79655 | 2.2569 | 0.33189 | 2.0577 | 0.33189 | 2.1241 | 0.46465 | 4.5138 | 0 | 0 | 0 | 0.19914 | 1.1284 | 0 | 0.33189 | 7.7663 | 4.6465
1 | 11 | 157823 | RRCM-00076 | 10 | 3901926 | 455890 | 778 | g/tonne |  | 1.7922 | 18035.1304 | 84168.3673 | 1191.5002 | 27394.5467 | 13.143 | 3897.7654 | 96.8467 | 51.9083 | 777.2962 | 12.0146 | 21.5731 | 20.843 | 91.0054 | 8.1646 | 833.7182 | 21.9714 | 38.9644 | 0 | 7.1689 | 0.13276 | 0.46465 | 0 | 0.13276 | 0.066379 | 4.912 | 0.66379 | 4.9784 | 38.0351 | 72.3529 | 8.1646 | 8.1646 | 5.5758 | 1.3276 | 4.7793 | 0.73017 | 4.1819 | 0.79655 | 2.2569 | 0.33189 | 2.2569 | 0.33189 | 1.9914 | 0.39827 | 4.2482 | 0 | 0 | 0 | 0.19914 | 1.1948 | 0 | 0.26552 | 8.2974 | 4.5801
1 | 11 | 157823 | RRCM-00076 | 10 | 3901926 | 455890 | 778 | g/tonne |  | 4.9784 | 18851.5902 | 88947.6437 | 1188.1812 | 28423.4187 | 12.0146 | 4082.9624 | 100.6303 | 52.9703 | 807.1667 | 12.2801 | 22.1042 | 21.5067 | 91.8019 | 4.1155 | 859.606 | 23.0998 | 41.7523 | 0 | 7.5672 | 0.13276 | 0.46465 | 0 | 0.13276 | 0 | 4.5138 | 0.59741 | 5.2439 | 38.6325 | 74.0124 | 8.4965 | 8.4965 | 6.1069 | 1.3276 | 5.1112 | 0.73017 | 4.1819 | 0.79655 | 2.2569 | 0.33189 | 2.1241 | 0.33189 | 2.0577 | 0.46465 | 4.381 | 0 | 0 | 0 | 0.19914 | 1.1284 | 0 | 0.26552 | 7.6336 | 4.6465
1 | 11 | 157823 | RRCM-00076D | 10 | 3901926 | 455890 | 778 | g/tonne |  | 3.8202 | 18331.0254 | 86159.9336 | 977.9681 | 27781.583 | 13.2825 | 4088.1889 | 97.738 | 53.7765 | 795.1868 | 12.1658 | 24.0966 | 21.8045 | 84.9845 | 4.8781 | 844.5554 | 23.215 | 32.9712 | 0 | 7.4641 | 0.11754 | 0.52895 | 0 | 0.17632 | 0.058772 | 3.4676 | 0.11754 | 5.1719 | 38.7896 | 73.4652 | 8.522 | 8.522 | 5.7597 | 1.4105 | 5.2895 | 0.76404 | 4.114 | 0.82281 | 2.2333 | 0.35263 | 2.2333 | 0.29386 | 1.6456 | 0.4114 | 4.1728 | 0 | 0.058772 | 0 | 0.29386 | 1.1754 | 0 | 0.23509 | 7.7579 | 4.5255
1 | 11 | 157823 | RRCM-00076D | 10 | 3901926 | 455890 | 778 | g/tonne |  | 3.5263 | 17837.3396 | 83103.7832 | 1010.8805 | 27176.2301 | 13.165 | 3943.0218 | 94.917 | 51.8958 | 762.2744 | 11.6369 | 22.9211 | 20.9229 | 78.5783 | 4.9369 | 817.5202 | 23.6852 | 34.0878 | 0 | 7.5228 | 0.11754 | 0.47018 | 0 | 0.11754 | 0.058772 | 3.2912 | 0.52895 | 4.8781 | 38.6721 | 73.1125 | 8.3456 | 8.3456 | 5.8184 | 1.293 | 5.1719 | 0.70527 | 4.1728 | 0.82281 | 2.3509 | 0.35263 | 1.9983 | 0.29386 | 1.7044 | 0.4114 | 3.7026 | 0 | 0 | 0 | 0.99913 | 1.0579 | 0 | 0.23509 | 8.1106 | 4.7018
1 | 11 | 157823 | RRCM-00076D | 10 | 3901926 | 455890 | 778 | g/tonne |  | 3.0562 | 17937.2522 | 84396.7699 | 1123.1353 | 27376.0553 | 14.5167 | 4003.5571 | 96.3275 | 53.7177 | 775.792 | 11.8132 | 24.3317 | 20.9816 | 79.3424 | 4.7605 | 822.222 | 23.2738 | 34.3817 | 0 | 7.6404 | 0.058772 | 0.47018 | 0 | 0.11754 | 0.058772 | 2.8211 | 0.76404 | 5.1132 | 39.1422 | 74.0529 | 8.522 | 8.522 | 5.936 | 1.4105 | 5.2307 | 0.76404 | 4.4079 | 0.88158 | 2.3509 | 0.35263 | 2.057 | 0.35263 | 1.7044 | 0.47018 | 3.7614 | 0 | 0 | 0 | 0.4114 | 0.94035 | 0 | 0.23509 | 8.6395 | 4.8193
1 | 11 | 157824 | RRCM-00077 | 15 | 3901926 | 455890 | 778 | g/tonne |  | 2.627 | 13344.1317 | 81855.9487 | 886.0265 | 24574.6962 | 11.5231 | 3335.1373 | 87.5877 | 42.749 | 621.532 | 9.314 | 18.0907 | 16.4787 | 78.1542 | 4.657 | 2197.1546 | 19.5833 | 26.2106 | 0 | 6.2691 | 0.11941 | 0.29853 | 0 | 0.11941 | 0 | 2.5673 | 0.53735 | 3.4032 | 42.5102 | 81.1395 | 9.1946 | 9.1946 | 5.8511 | 1.4329 | 4.7764 | 0.71646 | 3.8211 | 0.71646 | 2.03 | 0.29853 | 1.7315 | 0.29853 | 1.1941 | 0.35823 | 3.1644 | 0 | 0 | 0 | 0.11941 | 0.41794 | 0 | 0.11941 | 7.0452 | 3.642
1 | 11 | 157824 | RRCM-00077 | 15 | 3901926 | 455890 | 778 | g/tonne |  | 3.2241 | 13039.6347 | 79228.916 | 906.3263 | 23870.1738 | 10.0305 | 3299.3142 | 85.1994 | 40.5996 | 595.3811 | 8.6573 | 16.7175 | 16.2995 | 74.0943 | 6.5676 | 2127.8964 | 19.8222 | 26.8077 | 0 | 6.5079 | 0.059705 | 0.059705 | 0 | 0.11941 | 0 | 2.2688 | 0.17912 | 3.1644 | 42.3908 | 80.3036 | 9.0155 | 9.0155 | 5.7914 | 1.3135 | 5.0152 | 0.65676 | 3.642 | 0.77617 | 2.0897 | 0.29853 | 1.7912 | 0.29853 | 1.2538 | 0.35823 | 3.1047 | 0 | 0 | 0 | 0.11941 | 0.47764 | 0 | 0.11941 | 7.6423 | 3.5226
1 | 11 | 157824 | RRCM-00077 | 15 | 3901926 | 455890 | 778 | g/tonne |  | 2.9256 | 13266.5148 | 80781.2535 | 1032.9015 | 24353.7866 | 10.6872 | 3403.2014 | 87.2891 | 42.9281 | 614.9645 | 9.0752 | 15.6428 | 16.2995 | 72.8405 | 3.5823 | 2168.496 | 20.1804 | 28.0615 | 0 | 6.7467 | 0.11941 | 0.059705 | 0 | 0.11941 | 0 | 2.1494 | 0.059705 | 3.2241 | 41.6743 | 79.2886 | 9.0752 | 9.0752 | 6.0899 | 1.4329 | 5.0152 | 0.65676 | 3.642 | 0.77617 | 1.9106 | 0.29853 | 1.7912 | 0.29853 | 1.4329 | 0.41794 | 3.1047 | 0 | 0 | 0 | 0.29853 | 0.35823 | 0 | 0.059705 | 7.3438 | 3.5226
1 | 11 | 157824 | RRCM-00077D | 15 | 3901926 | 455890 | 778 | g/tonne |  | 1.1029 | 13027.2693 | 79798.5119 | 1008.1861 | 24173.1102 | 9.6018 | 3352.1863 | 81.8097 | 45.284 | 610.7506 | 9.2125 | 18.1006 | 15.0514 | 67.6665 | 4.9955 | 2172.0766 | 20.1118 | 28.8702 | 0 | 6.9418 | 0.19463 | 0.064877 | 0 | 0.12975 | 0 | 2.1409 | 0.12975 | 3.3087 | 42.2997 | 78.1766 | 8.6286 | 8.6286 | 5.7092 | 1.3624 | 4.9955 | 0.64877 | 3.698 | 0.71365 | 2.0112 | 0.32438 | 1.8166 | 0.25951 | 1.2975 | 0.32438 | 2.9843 | 0 | 0 | 0 | 0.12975 | 0.064877 | 0 | 0.12975 | 6.7472 | 3.5682
1 | 11 | 157824 | RRCM-00077D | 15 | 3901926 | 455890 | 778 | g/tonne |  | 3.179 | 13234.8751 | 80577.034 | 881.6762 | 24458.5683 | 19.4631 | 3400.1951 | 83.0424 | 41.5861 | 614.9676 | 8.8881 | 18.5548 | 14.5324 | 54.8209 | 8.2394 | 2191.5396 | 27.3131 | 30.9463 | 0 | 6.8121 | 2.7248 | 1.6868 | 45.0894 | 0.12975 | 0.064877 | 1.9463 | 0.71365 | 3.1141 | 54.9507 | 100.7537 | 12.3915 | 12.3915 | 9.2125 | 2.9843 | 7.396 | 2.2058 | 5.5794 | 2.2707 | 3.8277 | 1.8814 | 3.8277 | 1.8166 | 1.4273 | 0.32438 | 2.9843 | 0 | 0 | 0 | 1.3624 | 17.2572 | 0 | 0.12975 | 23.8747 | 4.736
1 | 11 | 157824 | RRCM-00077D | 15 | 3901926 | 455890 | 778 | g/tonne |  | 2.4653 | 12806.688 | 78500.9751 | 942.0117 | 23809.7999 | 11.1588 | 3394.3562 | 81.4853 | 42.5592 | 604.7819 | 8.8881 | 16.8031 | 13.9485 | 56.7672 | 4.0224 | 2140.2869 | 19.3333 | 32.4384 | 0 | 6.7472 | 0.064877 | 0.064877 | 0 | 0.12975 | 0 | 1.6219 | 0.45414 | 3.179 | 40.8075 | 76.8791 | 8.5637 | 8.5637 | 5.5794 | 1.3624 | 4.6711 | 0.64877 | 3.4385 | 0.71365 | 1.9463 | 0.25951 | 1.8814 | 0.25951 | 1.3624 | 0.32438 | 2.7248 | 0 | 0 | 0 | 0.064877 | 0.064877 | 0 | 0.064877 | 6.8121 | 3.4385
1 | 11 | 157825 | RRCM-00078 | 20 | 3901926 | 455890 | 778 | g/tonne |  | 2.3072 | 11202.2856 | 82271.5286 | 712.8175 | 23090.6733 | 9.8969 | 3361.9 | 78.7499 | 48.0879 | 485.3109 | 8.9861 | 16.94 | 17.1829 | 55.4346 | 6.1931 | 996.3659 | 19.9759 | 26.6548 | 0 | 5.7074 | 0.12143 | 0.060717 | 0 | 0.24287 | 0.060717 | 7.286 | 0.30358 | 2.793 | 44.0198 | 83.0608 | 9.5326 | 9.5326 | 6.2539 | 1.5179 | 5.0395 | 0.66789 | 4.0073 | 0.78932 | 2.0644 | 0.30358 | 1.8822 | 0.30358 | 1.2143 | 0.30358 | 5.8288 | 0 | 0 | 0 | 0.12143 | 0.12143 | 0 | 0.24287 | 6.1931 | 3.3394
1 | 11 | 157825 | RRCM-00078 | 20 | 3901926 | 455890 | 778 | g/tonne |  | 2.7323 | 11105.1384 | 82392.9626 | 881.6108 | 23254.6092 | 10.2005 | 3398.3302 | 78.9928 | 47.2378 | 489.1361 | 8.7432 | 16.8793 | 16.8186 | 58.2276 | 5.0395 | 993.9372 | 20.2188 | 28.7799 | 0 | 5.7074 | 0.18215 | 0.60717 | 0 | 0.30358 | 0.060717 | 7.286 | 0.54645 | 2.8537 | 43.3519 | 82.2108 | 9.4719 | 9.4719 | 6.436 | 1.4572 | 4.7359 | 0.66789 | 3.8859 | 0.7286 | 2.0037 | 0.30358 | 1.8822 | 0.24287 | 1.2143 | 0.3643 | 5.6467 | 0 | 0 | 0 | 0.54645 | 0.18215 | 0 | 0.18215 | 6.9217 | 3.3394
1 | 11 | 157825 | RRCM-00078 | 20 | 3901926 | 455890 | 778 | g/tonne |  | 3.0966 | 11153.712 | 82150.0946 | 828.1798 | 22987.4544 | 9.5326 | 3289.6468 | 78.0213 | 48.5129 | 480.0286 | 9.1075 | 16.4543 | 16.3936 | 52.7631 | 4.3109 | 976.3293 | 19.7937 | 29.1442 | 0 | 5.7074 | 0.060717 | 0.24287 | 0 | 0.3643 | 0.060717 | 7.286 | 0.91075 | 2.8537 | 42.5626 | 81.5429 | 9.2897 | 9.2897 | 6.1931 | 1.3965 | 5.1002 | 0.60717 | 3.643 | 0.78932 | 2.0037 | 0.30358 | 1.5786 | 0.30358 | 1.2751 | 0.3643 | 5.9503 | 0 | 0 | 0 | 0.78932 | 0.24287 | 0 | 0.24287 | 6.861 | 3.3394
1 | 11 | 157825 | RRCM-00078D | 20 | 3901926 | 455890 | 778 | g/tonne |  | 2.1141 | 11239.7696 | 83002.1498 | 999.1466 | 23028.1889 | 9.1609 | 3643.739 | 78.472 | 43.1873 | 473.9025 | 8.7079 | 16.7615 | 17.5165 | 41.2242 | 10.7717 | 1125.9904 | 19.3286 | 30.1002 | 0 | 5.3858 | 0.050335 | 0.050335 | 0 | 0.55368 | 0.050335 | 22.097 | 0.30201 | 2.9194 | 41.5262 | 81.9955 | 9.3623 | 9.3623 | 6.1409 | 1.359 | 4.7818 | 0.70469 | 3.8254 | 0.70469 | 2.0134 | 0.30201 | 1.9127 | 0.25167 | 1.4597 | 0.40268 | 9.765 | 0 | 0.10067 | 0 | 0.10067 | 0 | 0 | 0.50335 | 6.8959 | 3.7248
1 | 11 | 157825 | RRCM-00078D | 20 | 3901926 | 455890 | 778 | g/tonne |  | 1.7617 | 11018.2963 | 81643.1092 | 945.7916 | 22489.6062 | 10.7213 | 3581.3238 | 78.17 | 43.137 | 472.0905 | 8.6073 | 15.5535 | 17.7682 | 41.2242 | 0.55368 | 1111.8966 | 20.3856 | 32.2646 | 0 | 5.3858 | 0.10067 | 0.050335 | 0 | 0.70469 | 0.050335 | 21.9963 | 0.151 | 2.7684 | 42.6839 | 84.2605 | 9.5133 | 9.5133 | 6.0402 | 1.4597 | 5.0335 | 0.70469 | 3.5738 | 0.70469 | 1.9631 | 0.30201 | 1.9631 | 0.30201 | 1.51 | 0.35234 | 10.0166 | 0 | 0 | 0 | 0.35234 | 0.151 | 0 | 0.45301 | 7.6006 | 3.8758
1 | 11 | 157825 | RRCM-00078D | 20 | 3901926 | 455890 | 778 | g/tonne |  | 3.5738 | 10867.2918 | 80686.7472 | 800.8273 | 22383.903 | 11.2247 | 3474.1106 | 77.1633 | 39.7142 | 461.8221 | 8.4059 | 15.4025 | 17.2648 | 54.9153 | 1.9127 | 1100.8229 | 20.9393 | 32.6673 | 0 | 5.2852 | 0.10067 | 0.050335 | 0 | 0.70469 | 0.050335 | 21.4426 | 0.30201 | 2.7684 | 42.8853 | 83.7068 | 9.5133 | 9.5133 | 6.3925 | 1.5604 | 5.2348 | 0.75502 | 3.8758 | 0.70469 | 2.0637 | 0.25167 | 2.0134 | 0.30201 | 1.51 | 0.35234 | 10.067 | 0 | 0 | 0 | 1.1074 | 0.050335 | 0 | 0.50335 | 7.7012 | 3.6744
1 | 55 | 157790 | RRCM-00079 | 5 | 3905103 | 456734 | 778 | g/tonne |  | 2.9635 | 22009.2596 | 95755.4262 | 985.214 | 28054.891 | 16.4641 | 3955.3445 | 125.2592 | 71.1251 | 894.9905 | 15.6739 | 38.1309 | 28.7793 | 95.6237 | 8.0345 | 366.2283 | 24.3011 | 25.9475 | 0 | 9.0882 | 0.065857 | 0.065857 | 0 | 0.13171 | 0.065857 | 2.5684 | 0.461 | 7.5735 | 44.8483 | 85.4159 | 9.7468 | 9.7468 | 6.7174 | 1.383 | 5.532 | 0.79028 | 4.61 | 0.85614 | 2.5684 | 0.39514 | 2.305 | 0.26343 | 1.4488 | 0.39514 | 4.4124 | 0 | 0 | 0 | 0.065857 | 0.39514 | 0 | 0.26343 | 9.5492 | 2.6343
1 | 55 | 157790 | RRCM-00079 | 5 | 3905103 | 456734 | 778 | g/tonne |  | 4.9392 | 21337.5228 | 93648.0166 | 1352.6936 | 27534.6243 | 21.2058 | 3852.6083 | 122.1639 | 71.6519 | 867.9894 | 15.147 | 36.6162 | 28.7793 | 90.9479 | 7.6394 | 360.4988 | 23.7084 | 25.3548 | 0 | 8.9565 | 0.19757 | 0.461 | 0 | 0.19757 | 0.065857 | 2.1733 | 0 | 7.1784 | 44.058 | 84.5598 | 9.7468 | 9.7468 | 6.3222 | 1.3171 | 5.4002 | 0.85614 | 4.5441 | 0.85614 | 2.5025 | 0.32928 | 2.2391 | 0.32928 | 1.4488 | 0.39514 | 4.6758 | 0 | 0 | 0 | 0.065857 | 0.39514 | 0 | 0.19757 | 10.4712 | 2.6343
1 | 55 | 157790 | RRCM-00079 | 5 | 3905103 | 456734 | 778 | g/tonne |  | 4.0172 | 22081.7018 | 96940.8441 | 1107.7072 | 28410.5164 | 18.0447 | 4024.4939 | 125.1933 | 73.9569 | 895.6491 | 15.4104 | 38.1309 | 28.7793 | 95.5579 | 2.3708 | 374.5921 | 23.3132 | 26.8036 | 0 | 9.0223 | 0.13171 | 0.13171 | 0 | 0.13171 | 0.065857 | 2.5025 | 0 | 7.5076 | 42.1482 | 82.9793 | 9.0223 | 9.0223 | 6.3222 | 1.383 | 5.1368 | 0.79028 | 4.5441 | 0.85614 | 2.305 | 0.32928 | 2.1733 | 0.39514 | 1.5806 | 0.39514 | 4.4124 | 0 | 0 | 0 | 0.65857 | 0.461 | 0 | 0.13171 | 10.2736 | 2.766
1 | 55 | 157790 | RRCM-00079D | 5 | 3905103 | 456734 | 778 | g/tonne |  | 2.9483 | 20746.0541 | 92116.795 | 1098.0667 | 27030.9939 | 14.8854 | 3744.3572 | 116.6381 | 71.1191 | 844.2242 | 15.3168 | 39.1191 | 27.3977 | 91.5415 | 2.5888 | 357.2492 | 23.2989 | 21.573 | 0 | 9.2045 | 0.35955 | 0.07191 | 0 | 0.07191 | 0.07191 | 2.1573 | 0.64719 | 7.3348 | 42.1393 | 83.1999 | 9.2764 | 9.2764 | 6.2562 | 1.3663 | 5.2494 | 0.79101 | 4.4584 | 0.86292 | 2.373 | 0.35955 | 2.1573 | 0.35955 | 1.3663 | 0.43146 | 4.0989 | 0 | 0 | 0 | 0.14382 | 0.28764 | 0 | 0.14382 | 9.2045 | 2.6607
1 | 55 | 157790 | RRCM-00079D | 5 | 3905103 | 456734 | 778 | g/tonne |  | 4.4584 | 21522.6829 | 94921.2876 | 1080.0892 | 27656.6115 | 16.6831 | 3884.5818 | 121.0966 | 72.4134 | 875.8646 | 15.964 | 40.2696 | 27.973 | 91.8292 | 7.0472 | 366.9571 | 23.4427 | 23.0831 | 0 | 9.0607 | 0.07191 | 0.07191 | 0 | 0.14382 | 0.07191 | 1.9416 | 0 | 7.5506 | 42.1393 | 82.9123 | 9.2045 | 9.2045 | 6.1843 | 1.4382 | 5.609 | 0.79101 | 4.6022 | 0.86292 | 2.373 | 0.35955 | 2.3011 | 0.28764 | 1.3663 | 0.35955 | 4.0989 | 0 | 0 | 0 | 0.14382 | 0.43146 | 0 | 0.14382 | 9.564 | 2.5888
1 | 55 | 157790 | RRCM-00079D | 5 | 3905103 | 456734 | 778 | g/tonne |  | 3.4517 | 21551.4469 | 94921.2876 | 1032.6286 | 27778.8586 | 15.8921 | 3905.4357 | 116.8539 | 74.7865 | 879.4601 | 15.3168 | 39.0472 | 27.3977 | 90.319 | 9.6359 | 365.2312 | 23.227 | 22.7955 | 0 | 9.4921 | 0.21573 | 0.50337 | 0 | 0.14382 | 0.07191 | 2.0854 | 0 | 7.7663 | 42.4988 | 83.128 | 9.4921 | 9.4921 | 5.9685 | 1.3663 | 5.1056 | 0.79101 | 4.4584 | 0.86292 | 2.373 | 0.35955 | 2.2292 | 0.28764 | 1.2944 | 0.35955 | 4.6022 | 0 | 0 | 0 | 0.14382 | 0.50337 | 0 | 0.21573 | 9.9955 | 2.5169
1 | 55 | 157791 | RRCM-00080 | 10 | 3905103 | 456734 | 778 | g/tonne |  | 4.0495 | 22577.3105 | 79431.763 | 903.3416 | 26427.4148 | 14.7027 | 3595.2996 | 115.8769 | 63.1093 | 725.1653 | 13.0829 | 27.7232 | 39.8093 | 82.0483 | 7.1021 | 1824.1271 | 20.2473 | 10.8401 | 0.1246 | 15.388 | 1.8067 | 0.74759 | 28.2216 | 0.3115 | 0.062299 | 1.8067 | 0.2492 | 5.7938 | 36.1337 | 68.9032 | 8.4104 | 8.4104 | 6.2299 | 2.1182 | 5.7315 | 1.6198 | 4.7971 | 1.869 | 2.9281 | 1.3083 | 3.1773 | 1.3083 | 1.3706 | 0.3115 | 7.3513 | 0 | 0.1246 | 0.1869 | 1.246 | 23.3 | 0.4361 | 0.2492 | 22.4278 | 7.2267
1 | 55 | 157791 | RRCM-00080 | 10 | 3905103 | 456734 | 778 | g/tonne |  | 3.8626 | 22757.9788 | 80179.3561 | 1037.9084 | 26745.1418 | 15.9487 | 3577.2328 | 117.4344 | 65.9128 | 732.6412 | 12.7091 | 28.4708 | 34.5762 | 159.4865 | 7.4759 | 1830.357 | 20.1227 | 13.519 | 0.1246 | 15.1388 | 1.1214 | 0.4984 | 19.8735 | 0.2492 | 0.062299 | 1.9313 | 0.4984 | 5.9184 | 37.6912 | 70.3983 | 8.4727 | 8.4727 | 5.7315 | 1.5575 | 4.7971 | 1.1214 | 4.0495 | 1.1837 | 2.6166 | 0.80989 | 2.3051 | 0.74759 | 1.3706 | 0.2492 | 7.1021 | 0 | 0.1869 | 0.1246 | 0.87219 | 18.0668 | 0.2492 | 0.1869 | 17.1946 | 7.0398
1 | 55 | 157791 | RRCM-00080 | 10 | 3905103 | 456734 | 778 | g/tonne |  | 3.8626 | 22876.3477 | 79556.3618 | 1069.0581 | 26564.4735 | 14.8273 | 3610.2515 | 115.69 | 62.5486 | 717.6893 | 12.5845 | 27.5986 | 32.5826 | 84.3534 | 4.8594 | 1810.4212 | 19.4374 | 15.4503 | 0.1246 | 15.2011 | 1.3083 | 0.4361 | 13.7059 | 0.2492 | 0.062299 | 1.9313 | 0 | 5.6692 | 36.3206 | 69.277 | 7.9743 | 7.9743 | 4.9217 | 1.4952 | 5.0463 | 0.87219 | 3.8003 | 1.1837 | 2.1182 | 0.56069 | 2.1182 | 0.62299 | 1.4329 | 0.3115 | 7.2267 | 0 | 0.1246 | 0.062299 | 0.4984 | 13.3321 | 0.1869 | 0.1869 | 14.5158 | 6.7283
1 | 55 | 157791 | RRCM-00080D | 10 | 3905103 | 456734 | 778 | g/tonne |  | 2.1114 | 23003.0497 | 80352.3154 | 964.2278 | 26651.1621 | 12.3168 | 3683.8897 | 119.7074 | 58.8273 | 726.1034 | 12.61 | 27.6834 | 29.7949 | 74.2526 | 3.1672 | 1829.9213 | 19.179 | 15.0734 | 0.058651 | 14.7215 | 0.64516 | 0.23461 | 10.8505 | 0.17595 | 0.058651 | 1.7009 | 0.17595 | 5.6305 | 36.1879 | 68.0942 | 7.6247 | 7.6247 | 5.1027 | 1.2903 | 4.6921 | 0.76247 | 3.9883 | 0.87977 | 2.1701 | 0.46921 | 1.9941 | 0.46921 | 1.349 | 0.35191 | 5.6892 | 0 | 0 | 0.058651 | 0.46921 | 9.1496 | 0.1173 | 0.1173 | 11.0264 | 6.5103
1 | 55 | 157791 | RRCM-00080D | 10 | 3905103 | 456734 | 778 | g/tonne |  | 4.6335 | 22657.0069 | 79061.9862 | 982.4097 | 25876.9646 | 12.7273 | 3556.0298 | 119.1208 | 56.7158 | 706.7485 | 12.1995 | 27.2729 | 26.8037 | 68.5047 | 3.5191 | 1770.097 | 19.1203 | 16.7743 | 0.058651 | 14.8388 | 0.82112 | 0.17595 | 9.0323 | 0.17595 | 0.058651 | 1.7595 | 0.46921 | 5.5719 | 35.5427 | 67.0971 | 7.566 | 7.566 | 5.044 | 1.349 | 4.8681 | 0.76247 | 3.5777 | 0.82112 | 2.1114 | 0.35191 | 2.0528 | 0.41056 | 1.2317 | 0.29326 | 5.6305 | 0 | 0.058651 | 0.058651 | 0.52786 | 8.4458 | 0.1173 | 0.058651 | 10.3813 | 6.5689
1 | 55 | 157791 | RRCM-00080D | 10 | 3905103 | 456734 | 778 | g/tonne |  | 3.1085 | 22164.3358 | 77595.7031 | 975.3715 | 25419.4843 | 12.786 | 3510.8683 | 117.3027 | 57.5956 | 700.8833 | 12.5514 | 24.4576 | 23.3432 | 79.2379 | 4.7508 | 1754.8476 | 19.7655 | 17.654 | 0 | 15.0147 | 0.52786 | 0.17595 | 8.3871 | 0.17595 | 0.058651 | 1.4663 | 1.0557 | 5.4546 | 35.1321 | 68.0355 | 7.742 | 7.742 | 5.044 | 1.173 | 4.3988 | 0.76247 | 3.6364 | 0.93842 | 2.1114 | 0.41056 | 1.8768 | 0.35191 | 1.2903 | 0.29326 | 5.2786 | 0 | 0.058651 | 0 | 0.52786 | 7.3901 | 0.058651 | 0.058651 | 10.1467 | 6.4516
1 | 55 | 157792 | RRCM-00081 | 10 | 3905103 | 456734 | 778 | g/tonne |  | 3.5854 | 22973.9485 | 79084.9908 | 981.8398 | 26497.2641 | 14.3415 | 3601.2285 | 111.6291 | 62.6061 | 710.8686 | 12.5488 | 27.6487 | 29.1656 | 108.1127 | 8.5497 | 1818.1963 | 19.8574 | 21.5812 | 0 | 13.8588 | 0.48265 | 0.2758 | 7.5155 | 0.20685 | 0.068949 | 2.2064 | 0.068949 | 6.0675 | 35.7158 | 68.8805 | 7.9292 | 7.9292 | 5.0333 | 1.2411 | 4.6886 | 0.68949 | 3.7233 | 0.82739 | 1.9995 | 0.34475 | 1.9995 | 0.34475 | 1.5858 | 0.34475 | 5.3781 | 0 | 0.068949 | 0 | 0.4137 | 6.3433 | 0.068949 | 0.20685 | 9.3082 | 6.3433
1 | 55 | 157792 | RRCM-00081 | 10 | 3905103 | 456734 | 778 | g/tonne |  | 4.6196 | 23249.7462 | 79912.3839 | 1007.3511 | 26848.9062 | 14.4794 | 3632.2557 | 114.6629 | 62.2613 | 723.969 | 12.8246 | 26.5455 | 28.8209 | 106.5958 | 5.1023 | 1839.5707 | 19.8574 | 23.9255 | 0 | 13.9967 | 0.34475 | 0.1379 | 5.447 | 0.20685 | 0.068949 | 1.9995 | 0.5516 | 5.9986 | 35.7158 | 68.8805 | 7.5844 | 7.5844 | 5.3091 | 1.31 | 4.6196 | 0.68949 | 3.7233 | 0.82739 | 2.2064 | 0.34475 | 1.9995 | 0.4137 | 1.7237 | 0.34475 | 5.516 | 0 | 0.068949 | 0 | 0.2758 | 5.5849 | 0 | 0.20685 | 9.584 | 6.5502
1 | 55 | 157792 | RRCM-00081 | 10 | 3905103 | 456734 | 778 | g/tonne |  | 4.9644 | 22063.8161 | 76878.6092 | 913.5799 | 25704.3457 | 13.9967 | 3537.1055 | 108.8711 | 57.7107 | 697.0787 | 12.1351 | 24.477 | 27.5798 | 102.7346 | 0.89634 | 1770.6212 | 19.9264 | 23.9944 | 0 | 13.1693 | 0.2758 | 0.2758 | 5.1023 | 0.20685 | 0 | 1.9306 | 0.2758 | 5.7918 | 35.5779 | 68.6047 | 7.8602 | 7.8602 | 5.1023 | 1.2411 | 5.0333 | 0.75844 | 3.5164 | 0.75844 | 2.0685 | 0.34475 | 2.0685 | 0.34475 | 1.5169 | 0.34475 | 5.3781 | 0 | 0.1379 | 0 | 0.20685 | 5.2402 | 0 | 0.1379 | 9.0324 | 6.3433
1 | 55 | 157792 | RRCM-00081D | 10 | 3905103 | 456734 | 778 | g/tonne |  | 3.2714 | 21714.716 | 75081.7544 | 905.8077 | 25018.3132 | 13.9974 | 3396.9131 | 95.4611 | 53.5226 | 668.2276 | 11.7449 | 25.4742 | 23.9725 | 66.93 | 1.1799 | 1679.6861 | 19.5213 | 19.1995 | 0 | 11.9058 | 0.32178 | 0.05363 | 3.325 | 0.10726 | 0 | 1.5016 | 0.85808 | 5.4166 | 34.4303 | 66.2865 | 7.3473 | 7.3473 | 5.5239 | 1.1262 | 4.8267 | 0.69719 | 3.7541 | 0.69719 | 2.1452 | 0.32178 | 1.9843 | 0.32178 | 1.1262 | 0.32178 | 4.6122 | 0 | 0 | 0 | 0.21452 | 3.9686 | 0 | 0.10726 | 8.7953 | 6.2211
1 | 55 | 157792 | RRCM-00081D | 10 | 3905103 | 456734 | 778 | g/tonne |  | 3.5396 | 22958.9279 | 79264.8807 | 1041.4912 | 26203.5323 | 13.032 | 3525.0884 | 100.2878 | 57.1694 | 703.6233 | 11.9595 | 25.4742 | 24.5088 | 71.7031 | 9.2243 | 1755.8405 | 19.6285 | 21.6664 | 0 | 12.174 | 0.37541 | 0.10726 | 4.0759 | 0.16089 | 0.05363 | 1.7698 | 0.5363 | 5.6311 | 34.5912 | 67.7345 | 7.4545 | 7.4545 | 5.0412 | 1.2335 | 4.1831 | 0.69719 | 3.915 | 0.85808 | 2.0916 | 0.37541 | 1.7698 | 0.37541 | 1.3407 | 0.26815 | 5.1485 | 0 | 0 | 0 | 0.26815 | 4.2904 | 0 | 0.10726 | 9.6534 | 6.3283
1 | 55 | 157792 | RRCM-00081D | 10 | 3905103 | 456734 | 778 | g/tonne |  | 3.9686 | 22647.8749 | 78674.9526 | 947.1027 | 25876.3904 | 13.6756 | 3520.798 | 97.2309 | 54.6488 | 695.5788 | 12.3885 | 25.1524 | 24.8842 | 72.5612 | 9.2243 | 1755.3042 | 19.7358 | 22.0419 | 0 | 12.3885 | 0.32178 | 0.05363 | 3.5396 | 0.10726 | 0 | 1.6089 | 0.26815 | 5.6848 | 34.3231 | 66.5546 | 7.4545 | 7.4545 | 5.1485 | 1.1262 | 4.6658 | 0.64356 | 3.4859 | 0.69719 | 2.1452 | 0.32178 | 1.8234 | 0.26815 | 1.2871 | 0.26815 | 5.363 | 0 | 0.05363 | 0 | 0.21452 | 3.5396 | 0 | 0.10726 | 9.8143 | 6.0602
1 | 55 | 157793 | RRCM-00082 | 15 | 3905103 | 456734 | 778 | g/tonne |  | 4.1672 | 26756.2231 | 77259.0075 | 914.1434 | 25823.5587 | 14.023 | 3518.3276 | 105.9004 | 57.6135 | 713.7198 | 12.5017 | 27.1862 | 24.0773 | 67.6678 | 1.8521 | 2118.0081 | 19.3809 | 22.3575 | 0 | 15.809 | 0.26459 | 0.066146 | 2.5797 | 0.13229 | 0 | 1.9182 | 0.8599 | 6.1516 | 34.4623 | 67.7339 | 7.4745 | 7.4745 | 5.3579 | 1.0583 | 4.6964 | 0.66146 | 3.6381 | 0.72761 | 2.1828 | 0.33073 | 1.9182 | 0.33073 | 1.4552 | 0.33073 | 6.3501 | 0 | 0.066146 | 0 | 0.39688 | 2.712 | 0 | 0.066146 | 7.7391 | 6.2839
1 | 55 | 157793 | RRCM-00082 | 15 | 3905103 | 456734 | 778 | g/tonne |  | 2.9766 | 27245.7065 | 78978.8142 | 936.6332 | 26068.3004 | 14.1553 | 3628.1306 | 107.6202 | 60.5901 | 724.3032 | 12.7663 | 27.2523 | 25.0033 | 71.1074 | 6.3501 | 2147.7739 | 19.9101 | 23.8789 | 0 | 15.809 | 0.33073 | 0.066146 | 2.0505 | 0.13229 | 0 | 1.8521 | 0.72761 | 6.2178 | 35.1899 | 68.66 | 7.673 | 7.673 | 5.4902 | 1.0583 | 4.8948 | 0.66146 | 3.5719 | 0.79376 | 1.8521 | 0.26459 | 1.786 | 0.33073 | 1.3891 | 0.33073 | 6.4823 | 0 | 0.066146 | 0 | 0.26459 | 3.175 | 0 | 0.066146 | 8.3344 | 6.3501
1 | 55 | 157793 | RRCM-00082 | 15 | 3905103 | 456734 | 778 | g/tonne |  | 4.5641 | 26379.1885 | 76928.2754 | 1191.2969 | 25446.5241 | 13.0308 | 3502.4524 | 104.1806 | 58.6719 | 709.0895 | 12.634 | 26.3924 | 23.5481 | 67.6016 | 6.6146 | 2089.5651 | 19.8439 | 23.4158 | 0 | 15.6767 | 0.19844 | 0 | 1.5875 | 0.19844 | 0 | 1.8521 | 0.39688 | 6.0193 | 34.5946 | 67.0725 | 7.4084 | 7.4084 | 4.7625 | 1.1906 | 4.5641 | 0.66146 | 3.4396 | 0.72761 | 2.0505 | 0.26459 | 1.786 | 0.33073 | 1.5214 | 0.33073 | 6.6808 | 0 | 0 | 0 | 0.39688 | 2.5797 | 0 | 0.066146 | 7.7391 | 6.2178
1 | 55 | 157793 | RRCM-00082D | 15 | 3905103 | 456734 | 778 | g/tonne |  | 2.4964 | 26642.2757 | 77970.3123 | 1010.7693 | 25806.2575 | 10.8566 | 3553.0775 | 115.7072 | 60.321 | 714.0989 | 12.4822 | 26.7061 | 25.2547 | 95.039 | 5.1671 | 2127.7825 | 19.449 | 22.2358 | 0 | 17.1848 | 0.17417 | 0.17417 | 0.75474 | 0.11611 | 0.058057 | 1.9739 | 0.52251 | 6.2121 | 34.1374 | 66.0687 | 7.2571 | 7.2571 | 4.8768 | 1.045 | 4.1801 | 0.63863 | 3.5415 | 0.69668 | 1.9739 | 0.29028 | 1.8578 | 0.29028 | 1.2773 | 0.34834 | 6.4443 | 0 | 0.058057 | 0 | 0.11611 | 2.032 | 0 | 0.11611 | 7.141 | 5.9799
1 | 55 | 157793 | RRCM-00082D | 15 | 3905103 | 456734 | 778 | g/tonne |  | 4.6445 | 25841.0916 | 74951.3575 | 945.1651 | 25248.912 | 13.0047 | 3453.8004 | 111.0046 | 56.4893 | 695.5207 | 12.25 | 26.2417 | 24.6161 | 93.5295 | 0 | 2062.7589 | 19.2749 | 23.6291 | 0 | 16.372 | 0.23223 | 0.058057 | 0.75474 | 0.11611 | 0.058057 | 1.6836 | 0 | 5.9218 | 33.8471 | 66.3589 | 7.2571 | 7.2571 | 5.3993 | 1.1031 | 4.122 | 0.63863 | 3.3673 | 0.69668 | 2.032 | 0.29028 | 1.7998 | 0.29028 | 1.2773 | 0.34834 | 6.5604 | 0 | 0 | 0 | 0.17417 | 1.8578 | 0 | 0.11611 | 7.8957 | 5.9218
1 | 55 | 157793 | RRCM-00082D | 15 | 3905103 | 456734 | 778 | g/tonne |  | 2.9609 | 25376.637 | 73674.1075 | 974.1935 | 24790.2631 | 13.9336 | 3398.0658 | 108.1018 | 57.0699 | 682.7482 | 11.9016 | 24.7903 | 23.6872 | 83.7179 | 3.5415 | 2022.6997 | 19.5651 | 22.5841 | 0 | 16.314 | 0.29028 | 0.11611 | 0.92891 | 0.17417 | 0 | 1.6836 | 0.17417 | 5.8637 | 34.6019 | 67.6943 | 7.2571 | 7.2571 | 4.9929 | 1.1611 | 4.2962 | 0.63863 | 3.3092 | 0.75474 | 2.032 | 0.29028 | 1.7417 | 0.29028 | 1.3353 | 0.29028 | 6.154 | 0 | 0.058057 | 0 | 0.23223 | 1.9159 | 0 | 0.11611 | 7.5474 | 5.9218
1 | 55 | 157794 | RRCM-00083 | 20 | 3905103 | 456734 | 778 | g/tonne |  | 3.5347 | 22593.7692 | 72039.7308 | 949.3086 | 22498.3894 | 14.1386 | 3198.0254 | 104.581 | 54.5347 | 607.6248 | 11.3895 | 26.1453 | 22.2179 | 68.3929 | 2.132 | 2250.9611 | 18.9076 | 24.3499 | 0 | 9.2574 | 0.16832 | 0.22442 | 1.571 | 0.11221 | 0 | 2.0759 | 0.39274 | 4.9934 | 33.8317 | 66.8219 | 7.5182 | 7.5182 | 5.5545 | 1.1221 | 4.4324 | 0.61716 | 3.5347 | 0.72937 | 1.9076 | 0.28053 | 1.7954 | 0.28053 | 1.4587 | 0.39274 | 6.4522 | 0 | 0 | 0 | 0.11221 | 2.2442 | 0 | 0.056106 | 7.1254 | 5.9472
1 | 55 | 157794 | RRCM-00083 | 20 | 3905103 | 456734 | 778 | g/tonne |  | 4.7129 | 22459.1154 | 71646.9908 | 915.0841 | 22201.0292 | 14.6997 | 3156.5072 | 105.086 | 53.8615 | 601.4532 | 11.2211 | 24.7426 | 20.4786 | 64.0727 | 1.1221 | 2222.3471 | 18.6271 | 25.472 | 0 | 9.5941 | 0.22442 | 0.056106 | 1.1782 | 0.11221 | 0.056106 | 2.0759 | 0.28053 | 4.9934 | 34.5611 | 66.7097 | 7.4621 | 7.4621 | 5.2178 | 1.1221 | 4.5446 | 0.67327 | 3.4786 | 0.72937 | 1.9637 | 0.28053 | 1.7393 | 0.28053 | 1.4026 | 0.39274 | 6.7327 | 0 | 0 | 0 | 0.16832 | 2.5248 | 0 | 0.056106 | 7.8548 | 5.9472
1 | 55 | 157794 | RRCM-00083 | 20 | 3905103 | 456734 | 778 | g/tonne |  | 3.703 | 22610.6009 | 71983.6251 | 869.6385 | 22425.452 | 14.0825 | 3175.5831 | 105.3665 | 52.571 | 604.2585 | 11.5017 | 25.1915 | 20.5347 | 63.0067 | 2.3003 | 2260.499 | 18.9076 | 26.0892 | 0 | 9.538 | 0.056106 | 0.056106 | 1.4026 | 0.11221 | 0.056106 | 2.0759 | 0 | 5.0495 | 33.6634 | 66.9902 | 7.2937 | 7.2937 | 4.8812 | 1.1221 | 4.3762 | 0.67327 | 3.1419 | 0.67327 | 1.9637 | 0.33663 | 1.6271 | 0.28053 | 1.6271 | 0.39274 | 6.7888 | 0 | 0 | 0 | 0.28053 | 2.3564 | 0 | 0.056106 | 7.7426 | 5.8911
1 | 55 | 157794 | RRCM-00083D | 20 | 3905103 | 456734 | 778 | g/tonne |  | 4.8788 | 23405.6644 | 75058.2502 | 946.9849 | 23336.861 | 13.9483 | 3288.1768 | 108.3341 | 62.1733 | 626.7364 | 11.5089 | 25.6449 | 22.6426 | 92.2591 | 2.9398 | 2334.3116 | 19.265 | 24.0812 | 0 | 10.3205 | 0.18765 | 0.50039 | 0.56294 | 0.18765 | 0 | 2.1267 | 0.68803 | 5.5043 | 34.2766 | 67.4273 | 7.3807 | 7.3807 | 5.1915 | 1.1259 | 4.3158 | 0.68803 | 3.5027 | 0.75058 | 1.8139 | 0.31274 | 1.6888 | 0.25019 | 1.5637 | 0.37529 | 6.7552 | 0 | 0 | 0 | 0.1251 | 1.8765 | 0 | 0.062549 | 6.9429 | 6.0047
1 | 55 | 157794 | RRCM-00083D | 20 | 3905103 | 456734 | 778 | g/tonne |  | 3.8155 | 22842.7275 | 73119.2454 | 992.0199 | 22848.9823 | 13.0101 | 3160.5778 | 105.6445 | 60.1091 | 612.2877 | 11.634 | 24.9569 | 20.641 | 93.0722 | 9.3197 | 2278.0179 | 20.0155 | 23.831 | 0 | 10.1954 | 0.25019 | 0.1251 | 0.50039 | 0.1251 | 0 | 1.7514 | 0.56294 | 5.3166 | 35.9029 | 69.554 | 7.8186 | 7.8186 | 5.5043 | 1.1884 | 4.8162 | 0.62549 | 3.878 | 0.81313 | 2.0641 | 0.31274 | 1.7514 | 0.31274 | 1.4386 | 0.31274 | 6.7552 | 0 | 0 | 0 | 0.18765 | 1.8139 | 0 | 0.062549 | 7.6309 | 6.1298
1 | 55 | 157794 | RRCM-00083D | 20 | 3905103 | 456734 | 778 | g/tonne |  | 4.6286 | 23518.2517 | 75308.4444 | 988.8924 | 23493.2323 | 13.4479 | 3371.9919 | 107.2082 | 63.737 | 632.9912 | 11.7591 | 26.3955 | 21.3916 | 95.324 | 3.7529 | 2363.0839 | 20.7036 | 25.3947 | 0 | 10.3831 | 0.31274 | 0.1251 | 0 | 0.1251 | 0 | 1.8139 | 0.68803 | 5.6294 | 34.9646 | 69.9918 | 7.5058 | 7.5058 | 5.6294 | 1.1259 | 5.0039 | 0.68803 | 3.5653 | 0.68803 | 2.0641 | 0.31274 | 1.7514 | 0.31274 | 1.4386 | 0.37529 | 6.8178 | 0 | 0 | 0 | 0.62549 | 2.1267 | 0 | 0.062549 | 7.756 | 6.1298
1 | 81 | 157646 | RRCM-00084 | 5 | 3905535 | 456729 | 778 | g/tonne |  | 5.5664 | 23488.7293 | 103560.118 | 1165.0513 | 29339.8759 | 15.9871 | 4034.3138 | 112.3627 | 76.6992 | 904.8565 | 15.7929 | 38.1231 | 31.5211 | 93.7866 | 4.9191 | 392.2339 | 24.725 | 18.7055 | 0 | 9.644 | 0.2589 | 0.12945 | 0 | 0.12945 | 0 | 2.0065 | 0.5178 | 8.3495 | 44.5309 | 86.2138 | 9.5793 | 9.5793 | 6.8609 | 1.424 | 5.9547 | 0.84143 | 4.5955 | 0.84143 | 2.3301 | 0.38835 | 2.2654 | 0.38835 | 1.1003 | 0.32363 | 4.6602 | 0 | 0 | 0 | 0.19418 | 0.84143 | 0 | 0.2589 | 9.0615 | 2.2007
1 | 81 | 157646 | RRCM-00084 | 5 | 3905535 | 456729 | 778 | g/tonne |  | 3.6893 | 22789.6985 | 100582.7646 | 1151.4591 | 28511.395 | 17.3463 | 3897.0967 | 108.6087 | 72.9452 | 873.1412 | 15.4693 | 36.958 | 30.615 | 89.5148 | 6.0194 | 380.9718 | 24.2072 | 19.6117 | 0 | 9.5793 | 0.12945 | 0.064725 | 0 | 0.12945 | 0 | 2.0712 | 0.064725 | 8.2848 | 43.9483 | 86.3432 | 9.5146 | 9.5146 | 6.7314 | 1.4887 | 5.6958 | 0.7767 | 4.5955 | 0.84143 | 2.2654 | 0.38835 | 2.2654 | 0.32363 | 1.0356 | 0.32363 | 4.5308 | 0 | 0 | 0 | 0.12945 | 1.1651 | 0 | 0.19418 | 9.5793 | 2.3301
1 | 81 | 157646 | RRCM-00084 | 5 | 3905535 | 456729 | 778 | g/tonne |  | 4.2719 | 23333.3891 | 103495.3929 | 1292.5597 | 29521.1061 | 19.6117 | 4082.2104 | 110.8093 | 75.2105 | 908.74 | 15.7929 | 38.382 | 32.1036 | 96.1815 | 11.1974 | 394.6935 | 25.3722 | 20.4531 | 0 | 9.7088 | 0.12945 | 0.12945 | 0 | 0.12945 | 0.064725 | 2.1359 | 0 | 8.2848 | 44.8545 | 88.9323 | 9.9029 | 9.9029 | 7.1845 | 1.424 | 6.0194 | 0.7767 | 4.7249 | 0.90615 | 2.5243 | 0.38835 | 2.3301 | 0.32363 | 1.1651 | 0.32363 | 4.8544 | 0 | 0 | 0 | 0.12945 | 1.0356 | 0 | 0.2589 | 9.8382 | 2.3948
1 | 81 | 157646 | RRCM-00084D | 5 | 3905535 | 456729 | 778 | g/tonne |  | 4.8154 | 22848.7356 | 101332.8165 | 1029.3795 | 29094.8011 | 18.4241 | 3977.9411 | 145.0204 | 74.6038 | 886.3132 | 15.6326 | 36.29 | 30.5673 | 95.8195 | 3.3498 | 391.0246 | 24.4957 | 23.0302 | 0 | 10.2589 | 0.13958 | 0.13958 | 0 | 0.13958 | 0 | 2.7217 | 0.41873 | 8.3746 | 43.9667 | 85.7002 | 9.7006 | 9.7006 | 6.6299 | 1.5353 | 6.1414 | 0.83746 | 4.3269 | 0.90725 | 2.5124 | 0.34894 | 2.4426 | 0.34894 | 1.326 | 0.41873 | 4.8154 | 0 | 0 | 0 | 0.20937 | 0.76767 | 0 | 0.20937 | 8.9329 | 2.4426
1 | 81 | 157646 | RRCM-00084D | 5 | 3905535 | 456729 | 778 | g/tonne |  | 4.0477 | 22206.682 | 99308.9517 | 1189.8929 | 28327.1283 | 18.4241 | 3811.1468 | 138.1811 | 67.6948 | 866.7724 | 15.5628 | 36.6389 | 30.2882 | 87.8636 | 4.8154 | 378.8117 | 25.8915 | 23.1 | 0 | 9.561 | 0.13958 | 0.13958 | 0 | 0.13958 | 0.069788 | 2.652 | 0 | 8.0257 | 44.9438 | 88.6313 | 9.9797 | 9.9797 | 6.6299 | 1.5353 | 5.932 | 0.90725 | 4.4665 | 0.83746 | 2.303 | 0.34894 | 2.3728 | 0.34894 | 1.1864 | 0.41873 | 4.606 | 0 | 0 | 0 | 0.13958 | 0.55831 | 0 | 0.20937 | 9.4214 | 2.5124
1 | 81 | 157646 | RRCM-00084D | 5 | 3905535 | 456729 | 778 | g/tonne |  | 3.9779 | 22443.9627 | 100076.6246 | 1257.5877 | 28620.2397 | 16.8888 | 3918.621 | 138.0415 | 69.6489 | 873.0534 | 15.5628 | 36.8483 | 30.2184 | 86.6075 | 3.4894 | 379.37 | 27.706 | 24.426 | 0 | 9.0725 | 0.069788 | 2.2332 | 0 | 0.13958 | 0 | 2.5822 | 0.34894 | 8.3048 | 47.8749 | 94.2144 | 10.4683 | 10.4683 | 7.4674 | 1.6051 | 6.0018 | 0.90725 | 5.1643 | 0.90725 | 2.652 | 0.34894 | 2.1634 | 0.34894 | 1.2562 | 0.41873 | 4.6758 | 0 | 0 | 0 | 0.41873 | 0.27915 | 0 | 0.27915 | 8.3048 | 2.2332
1 | 81 | 157647 | RRCM-00086 | 10 | 3905535 | 456729 | 778 | g/tonne |  | 4.3512 | 26630.9272 | 80225.9232 | 8314.941 | 41064.7946 | 11.354 | 3436.797 | 98.0388 | 65.8804 | 787.9817 | 12.7818 | 36.3056 | 33.7901 | 104.8376 | 4.4872 | 1694.9426 | 19.3086 | 98.5827 | 0.067988 | 14.4135 | 0.20396 | 0.20396 | 0 | 0.067988 | 0 | 1.6997 | 0.81586 | 6.2549 | 34.334 | 66.5603 | 7.4107 | 7.4107 | 5.0991 | 1.1558 | 4.2832 | 0.61189 | 3.5354 | 0.61189 | 1.9717 | 0.27195 | 1.9037 | 0.27195 | 20.8043 | 0.47592 | 5.3711 | 0 | 0 | 0 | 0.13598 | 0.5439 | 0 | 0 | 6.6628 | 5.1671
1 | 81 | 157647 | RRCM-00086 | 10 | 3905535 | 456729 | 778 | g/tonne |  | 2.7875 | 21864.9635 | 80157.9352 | 1100.7269 | 26250.194 | 11.49 | 3514.3034 | 97.2909 | 63.2969 | 770.3048 | 12.3058 | 30.9346 | 24.6797 | 72.0674 | 0 | 1680.6651 | 19.7845 | 9.2464 | 0 | 13.3257 | 0.27195 | 0.067988 | 3.2634 | 0.067988 | 0.067988 | 1.6317 | 0 | 6.1869 | 34.5379 | 67.9881 | 7.4107 | 7.4107 | 5.3031 | 1.2918 | 4.2153 | 0.67988 | 3.6714 | 0.74787 | 1.9717 | 0.27195 | 1.9037 | 0.33994 | 0.27195 | 0.33994 | 5.1671 | 0 | 0 | 0 | 0.20396 | 4.1473 | 0 | 0 | 7.3427 | 5.1671
1 | 81 | 157647 | RRCM-00086 | 10 | 3905535 | 456729 | 778 | g/tonne |  | 3.8753 | 21796.9754 | 80157.9352 | 928.0372 | 26046.2298 | 14.0055 | 3378.3272 | 95.9992 | 62.2091 | 753.9877 | 12.3058 | 30.5946 | 24.6797 | 71.7954 | 0 | 1639.1924 | 19.1726 | 9.6543 | 0 | 12.7818 | 0.13598 | 0.13598 | 0 | 0.13598 | 0 | 1.6317 | 0 | 6.0509 | 34.062 | 65.5405 | 7.2067 | 7.2067 | 4.6232 | 1.2918 | 4.2832 | 0.61189 | 3.6034 | 0.67988 | 1.6997 | 0.27195 | 1.7677 | 0.27195 | 0.20396 | 0.27195 | 5.1671 | 0 | 0 | 0 | 0.33994 | 1.2918 | 0 | 0 | 7.0708 | 5.3711
1 | 81 | 157647 | RRCM-00086D | 10 | 3905535 | 456729 | 778 | g/tonne |  | 4.3539 | 22153.4692 | 81691.84 | 930.5638 | 26632.8682 | 11.2907 | 3517.841 | 99.8456 | 61.6194 | 774.8549 | 12.7667 | 28.3375 | 22.9505 | 73.0577 | 4.0588 | 1672.9485 | 18.5227 | 9.1507 | 0 | 13.357 | 0.14759 | 0.14759 | 0 | 0.073796 | 0 | 1.4759 | 0.14759 | 6.4202 | 34.1674 | 66.1209 | 7.6748 | 7.6748 | 5.2395 | 1.1807 | 3.985 | 0.66416 | 3.3946 | 0.73796 | 1.9187 | 0.29518 | 1.9187 | 0.29518 | 0.14759 | 0.14759 | 5.2395 | 0 | 0 | 0 | 0.22139 | 0.51657 | 0 | 0.073796 | 6.494 | 5.2395
1 | 81 | 157647 | RRCM-00086D | 10 | 3905535 | 456729 | 778 | g/tonne |  | 5.0181 | 21887.8047 | 79846.9475 | 994.766 | 26086.78 | 12.3239 | 3450.6869 | 96.3034 | 63.0215 | 753.4541 | 11.7335 | 27.1568 | 22.9505 | 63.4643 | 3.0256 | 1638.2645 | 18.3751 | 10.4052 | 0 | 13.5046 | 0.22139 | 0.59037 | 0 | 0.073796 | 0 | 1.2545 | 0.36898 | 6.3464 | 32.6177 | 63.9071 | 7.0106 | 7.0106 | 5.3871 | 1.2545 | 4.1326 | 0.59037 | 3.616 | 0.66416 | 1.9925 | 0.22139 | 1.7711 | 0.29518 | 0.22139 | 0.22139 | 5.0181 | 0 | 0 | 0 | 0.22139 | 0.44277 | 0 | 0.073796 | 6.7892 | 5.3133
1 | 81 | 157647 | RRCM-00086D | 10 | 3905535 | 456729 | 778 | g/tonne |  | 6.125 | 21769.7315 | 80363.5174 | 1109.1494 | 25990.8456 | 13.1356 | 3419.6927 | 96.451 | 63.2429 | 753.4541 | 11.8811 | 26.2713 | 21.7697 | 61.3242 | 0.51657 | 1624.2434 | 18.3751 | 11.5121 | 0 | 13.1356 | 0.14759 | 0.14759 | 0 | 0.073796 | 0 | 1.4021 | 0.44277 | 6.2726 | 33.5032 | 65.2354 | 7.1582 | 7.1582 | 4.8705 | 1.1069 | 4.2064 | 0.59037 | 3.616 | 0.73796 | 1.7711 | 0.29518 | 1.7711 | 0.29518 | 0.29518 | 0.14759 | 5.2395 | 0 | 0 | 0 | 8.6341 | 0.59037 | 0 | 0.073796 | 6.863 | 5.1657
1 | 81 | 157648 | RRCM-00087 | 15 | 3905535 | 456729 | 778 | g/tonne |  | 2.7114 | 24356.1649 | 78696.2699 | 1061.4077 | 26359.9438 | 10.5149 | 3586.9628 | 108.786 | 61.436 | 712.8956 | 12.102 | 28.5687 | 19.5749 | 68.9088 | 5.6212 | 1905.9046 | 18.0539 | 13.3585 | 0 | 12.4988 | 0.26453 | 0.13226 | 0 | 0.066131 | 0.066131 | 1.9178 | 0 | 6.4147 | 32.9334 | 62.8909 | 7.0761 | 7.0761 | 4.8276 | 1.1242 | 3.6372 | 0.52905 | 3.4388 | 0.66131 | 1.9839 | 0.26453 | 1.7855 | 0.26453 | 0.52905 | 0.26453 | 6.2825 | 0 | 0 | 0 | 0.26453 | 0.26453 | 0 | 0 | 6.1502 | 5.8196
1 | 81 | 157648 | RRCM-00087 | 15 | 3905535 | 456729 | 778 | g/tonne |  | 4.6292 | 24124.7053 | 78497.8759 | 1018.4223 | 26135.0974 | 13.2263 | 3512.2344 | 106.5376 | 55.881 | 708.9277 | 11.7052 | 28.3042 | 19.5087 | 66.7926 | 0.19839 | 1872.1776 | 19.1781 | 15.5409 | 0 | 11.9036 | 0.19839 | 0.066131 | 0 | 0 | 0 | 1.6533 | 0 | 6.2163 | 33.7931 | 66.0652 | 7.1422 | 7.1422 | 4.8937 | 1.0581 | 4.6292 | 0.52905 | 3.6372 | 0.72744 | 2.0501 | 0.26453 | 1.7855 | 0.26453 | 0.59518 | 0.26453 | 6.4809 | 0 | 0 | 0 | 0.26453 | 0.33066 | 0 | 0 | 6.8777 | 5.9518
1 | 81 | 157648 | RRCM-00087 | 15 | 3905535 | 456729 | 778 | g/tonne |  | 3.7695 | 24045.3477 | 78034.9567 | 989.9858 | 26055.7398 | 12.4988 | 3528.1059 | 107.5957 | 58.5262 | 706.2825 | 11.9698 | 27.3122 | 19.112 | 65.8007 | 5.2244 | 1879.4521 | 19.3103 | 16.7974 | 0 | 12.3004 | 0.13226 | 0.85971 | 0 | 0.066131 | 0 | 1.5872 | 0.59518 | 6.2163 | 33.1979 | 65.6023 | 7.2744 | 7.2744 | 4.8937 | 1.1242 | 4.3647 | 0.66131 | 3.505 | 0.66131 | 2.1162 | 0.26453 | 1.9839 | 0.26453 | 0.72744 | 0.26453 | 6.6131 | 0 | 0 | 0 | 0.13226 | 0.26453 | 0 | 0 | 6.9438 | 5.6212
1 | 81 | 157648 | RRCM-00087D | 15 | 3905535 | 456729 | 778 | g/tonne |  | 3.713 | 24036.7856 | 77386.7243 | 1100.8718 | 25938.8835 | 11.6601 | 3489.568 | 104.4851 | 59.2126 | 704.8185 | 11.9858 | 28.4012 | 20.4541 | 68.9836 | 0.84682 | 1877.996 | 17.9787 | 14.6566 | 0 | 12.6372 | 0.19542 | 0.06514 | 0 | 0.06514 | 0 | 1.3028 | 0.19542 | 6.4489 | 32.3747 | 64.3587 | 7.0352 | 7.0352 | 5.0158 | 1.1074 | 4.3644 | 0.58626 | 3.5827 | 0.6514 | 2.0845 | 0.26056 | 1.8239 | 0.26056 | 0.52112 | 0.19542 | 5.6672 | 0 | 0 | 0 | 0.26056 | 0.3257 | 0 | 0.06514 | 6.1883 | 5.6021
1 | 81 | 157648 | RRCM-00087D | 15 | 3905535 | 456729 | 778 | g/tonne |  | 4.625 | 23652.4576 | 76865.6016 | 935.4153 | 25639.238 | 14.852 | 3452.438 | 102.2703 | 58.1052 | 689.1848 | 11.5298 | 26.0561 | 19.9329 | 66.8991 | 4.169 | 1853.2427 | 18.3696 | 16.2851 | 0 | 12.051 | 0.26056 | 0.13028 | 0 | 0.06514 | 0 | 1.4331 | 0.26056 | 6.3186 | 32.961 | 64.8146 | 7.1003 | 7.1003 | 5.2112 | 1.0422 | 4.4295 | 0.58626 | 3.5827 | 0.71654 | 2.0194 | 0.26056 | 1.8239 | 0.3257 | 0.6514 | 0.19542 | 5.7323 | 0 | 0 | 0 | 0.26056 | 0.19542 | 0 | 0.06514 | 6.8397 | 5.8626
1 | 81 | 157648 | RRCM-00087D | 15 | 3905535 | 456729 | 778 | g/tonne |  | 3.3222 | 24030.2716 | 77712.426 | 982.3163 | 25990.9958 | 13.6143 | 3518.8812 | 103.7034 | 62.3393 | 700.2587 | 11.9207 | 26.9681 | 20.4541 | 68.2671 | 2.801 | 1883.2072 | 18.3044 | 17.0668 | 0 | 12.2464 | 0.19542 | 0.06514 | 0 | 0.06514 | 0 | 1.3028 | 0.06514 | 6.3186 | 33.0913 | 64.2935 | 7.2957 | 7.2957 | 5.1461 | 1.1074 | 4.625 | 0.58626 | 3.4524 | 0.71654 | 1.9542 | 0.26056 | 1.6936 | 0.26056 | 0.71654 | 0.19542 | 5.9929 | 0 | 0 | 0 | 0.19542 | 0.26056 | 0 | 0.06514 | 6.97 | 5.8626
1 | 81 | 157649 | RRCM-00088 | 20 | 3905535 | 456729 | 778 | g/tonne |  | 2.474 | 22359.6879 | 73752.2001 | 869.9149 | 22854.4896 | 12.37 | 3130.6238 | 95.6171 | 53.3583 | 618.3015 | 10.6984 | 22.9347 | 16.4488 | 59.4431 | 0.33433 | 2161.0799 | 18.6554 | 19.1903 | 0 | 11.7014 | 0.13373 | 0.066865 | 0 | 0.13373 | 0 | 1.5379 | 0 | 5.7504 | 34.703 | 67.3332 | 7.422 | 7.422 | 4.8812 | 1.1367 | 4.4131 | 0.60179 | 3.2764 | 0.66865 | 2.0728 | 0.26746 | 1.7385 | 0.26746 | 0.86925 | 0.2006 | 5.8841 | 0 | 0 | 0 | 0.2006 | 0.33433 | 0 | 0 | 6.6196 | 6.2185
1 | 81 | 157649 | RRCM-00088 | 20 | 3905535 | 456729 | 778 | g/tonne |  | 2.8752 | 23081.8309 | 75758.153 | 845.8435 | 23556.5731 | 11.4339 | 3285.0821 | 96.9544 | 57.2365 | 640.9688 | 11.7014 | 23.6702 | 19.2571 | 61.8502 | 0.60179 | 2205.2108 | 17.9867 | 22.6673 | 0 | 12.3032 | 0.13373 | 0.066865 | 0 | 0.066865 | 0 | 1.471 | 0.46806 | 5.7504 | 34.4355 | 66.1296 | 7.0877 | 7.0877 | 5.2823 | 1.003 | 4.2794 | 0.60179 | 3.477 | 0.66865 | 1.9391 | 0.26746 | 1.6716 | 0.26746 | 1.0698 | 0.2006 | 5.951 | 0 | 0 | 0 | 0.13373 | 0.2006 | 0 | 0 | 7.0877 | 5.8841
1 | 81 | 157649 | RRCM-00088 | 20 | 3905535 | 456729 | 778 | g/tonne |  | 2.474 | 23576.6326 | 76761.1294 | 946.1411 | 23783.9144 | 9.896 | 3249.6436 | 97.2218 | 56.9022 | 632.945 | 11.5008 | 24.2052 | 19.9258 | 59.8443 | 4.0788 | 2179.8021 | 18.321 | 22.3998 | 0 | 12.4369 | 0.13373 | 0 | 0 | 0.066865 | 0 | 1.4042 | 0 | 5.8841 | 33.1651 | 65.5947 | 7.2214 | 7.2214 | 5.1486 | 1.0698 | 4.3462 | 0.60179 | 3.2095 | 0.60179 | 1.8722 | 0.26746 | 1.7385 | 0.26746 | 1.1367 | 0.2006 | 6.0847 | 0 | 0 | 0 | 0.2006 | 0.2006 | 0 | 0.066865 | 7.0208 | 5.8841
1 | 81 | 157649 | RRCM-00088D | 20 | 3905535 | 456729 | 778 | g/tonne |  | 1.6412 | 23486.003 | 76456.8434 | 938.3083 | 23587.87 | 11.7147 | 3245.0299 | 114.374 | 53.5368 | 646.8555 | 11.262 | 25.8629 | 21.3355 | 64.629 | 0.90548 | 2211.0798 | 18.3361 | 21.5053 | 0 | 12.8466 | 0.11319 | 0.11319 | 0 | 0.11319 | 0 | 1.8676 | 0.16978 | 5.6027 | 32.8238 | 63.5537 | 7.0175 | 7.0175 | 4.6406 | 1.0187 | 4.5274 | 0.62252 | 3.339 | 0.67911 | 1.8676 | 0.22637 | 1.811 | 0.28296 | 1.0187 | 0.28296 | 6.7911 | 0 | 0 | 0 | 0.11319 | 0.22637 | 0 | 0.11319 | 6.5082 | 6.1686
1 | 81 | 157649 | RRCM-00088D | 20 | 3905535 | 456729 | 778 | g/tonne |  | 2.7165 | 22880.4602 | 74532.689 | 880.0177 | 22874.801 | 12.5636 | 3203.1512 | 110.9784 | 54.1593 | 632.7073 | 11.4317 | 23.9387 | 20.3734 | 59.9883 | 6.9609 | 2164.6738 | 20.5998 | 23.9953 | 0 | 12.6768 | 0.11319 | 0 | 0 | 0.11319 | 0 | 1.6978 | 0.16978 | 5.7159 | 36.7287 | 71.4767 | 7.8098 | 7.8098 | 5.2631 | 1.1319 | 4.3011 | 0.67911 | 3.6785 | 0.73571 | 2.0939 | 0.28296 | 1.8676 | 0.28296 | 1.1319 | 0.28296 | 6.6214 | 0 | 0 | 0 | 0.056593 | 0.50934 | 0 | 0.056593 | 6.0554 | 5.7725
1 | 81 | 157649 | RRCM-00088D | 20 | 3905535 | 456729 | 778 | g/tonne |  | 5.0368 | 23384.136 | 76287.0651 | 1026.593 | 23650.122 | 13.0729 | 3286.9086 | 112.3367 | 54.6686 | 642.894 | 11.2054 | 23.9953 | 20.3168 | 62.535 | 4.0181 | 2209.948 | 22.3541 | 25.6365 | 0 | 12.6202 | 0.056593 | 0.056593 | 0 | 0.11319 | 0.056593 | 1.6412 | 0.33956 | 5.7159 | 38.8226 | 75.7777 | 8.3757 | 8.3757 | 5.4895 | 1.1884 | 4.867 | 0.67911 | 3.8483 | 0.73571 | 2.0939 | 0.28296 | 1.811 | 0.28296 | 1.3016 | 0.28296 | 6.9043 | 0 | 0 | 0 | 0.11319 | 0.45274 | 0 | 0.056593 | 6.395 | 5.9988
1 | 81 | 157650 | RRCM-00089 | 20 | 3905535 | 456729 | 778 | g/tonne |  | 4.028 | 23313.1785 | 76108.8003 | 983.6903 | 24005.7191 | 11.0948 | 3299.4614 | 93.917 | 60.7033 | 647.7375 | 11.6601 | 24.7336 | 20.0695 | 69.3954 | 2.6147 | 2137.6891 | 19.9282 | 24.4509 | 0 | 11.9428 | 0.14133 | 0.212 | 0 | 0.14133 | 0 | 1.8374 | 0.14133 | 6.0774 | 35.051 | 69.1834 | 7.5614 | 7.5614 | 5.3707 | 1.1307 | 4.7347 | 0.56534 | 3.604 | 0.70667 | 1.908 | 0.28267 | 1.8374 | 0.35334 | 1.1307 | 0.28267 | 6.1481 | 0 | 0 | 0 | 0.28267 | 0 | 0 | 0.14133 | 6.0067 | 5.8654
1 | 81 | 157650 | RRCM-00089 | 20 | 3905535 | 456729 | 778 | g/tonne |  | 2.2614 | 23645.3153 | 77168.8115 | 891.116 | 24359.0561 | 13.1441 | 3362.3554 | 95.401 | 60.8446 | 662.507 | 11.8015 | 24.1683 | 21.0589 | 70.2434 | 2.4734 | 2152.5293 | 20.2815 | 26.5709 | 0 | 12.3668 | 0.070667 | 0.28267 | 0 | 0.070667 | 0.070667 | 2.0494 | 0.28267 | 6.2894 | 34.9804 | 68.2647 | 7.5614 | 7.5614 | 5.0881 | 1.1307 | 4.5934 | 0.63601 | 3.4627 | 0.70667 | 1.908 | 0.28267 | 1.908 | 0.28267 | 1.4133 | 0.28267 | 6.4307 | 0 | 0 | 0 | 0.14133 | 0.212 | 0 | 0.070667 | 6.9254 | 6.2187
1 | 81 | 157650 | RRCM-00089 | 20 | 3905535 | 456729 | 778 | g/tonne |  | 4.028 | 23433.3131 | 76179.4677 | 966.7302 | 23871.451 | 14.0628 | 3319.2482 | 93.705 | 59.29 | 638.9747 | 10.8828 | 23.6736 | 20.4935 | 64.5193 | 7.9147 | 2112.9556 | 19.6455 | 26.5709 | 0 | 11.9428 | 0 | 0.070667 | 0 | 0.14133 | 0.070667 | 1.6254 | 0 | 5.8654 | 34.6977 | 67.4167 | 7.3494 | 7.3494 | 4.8761 | 1.1307 | 4.3107 | 0.63601 | 3.6747 | 0.70667 | 1.9787 | 0.28267 | 1.8374 | 0.28267 | 1.4133 | 0.28267 | 6.2894 | 0 | 0 | 0 | 0.28267 | 0.070667 | 0 | 0.212 | 6.9961 | 6.0774
1 | 81 | 157650 | RRCM-00089D | 20 | 3905535 | 456729 | 778 | g/tonne |  | 2.8602 | 23793.9219 | 78178.0832 | 908.4457 | 24420.4361 | 11.3726 | 3365.4711 | 113.3855 | 56.9311 | 668.3273 | 11.7812 | 25.8097 | 21.7918 | 63.4686 | 5.0394 | 2174.4131 | 18.8635 | 24.2434 | 0 | 12.8708 | 0.1362 | 0.4086 | 0 | 0.068099 | 0 | 1.7025 | 0 | 6.197 | 32.4153 | 62.7876 | 6.9461 | 6.9461 | 4.767 | 1.1577 | 4.2903 | 0.61289 | 3.2688 | 0.68099 | 1.7706 | 0.2724 | 1.7706 | 0.2724 | 1.4301 | 0.2724 | 6.6737 | 0 | 0 | 0 | 0.1362 | 0.068099 | 0 | 0.068099 | 6.1289 | 5.8565
1 | 81 | 157650 | RRCM-00089D | 20 | 3905535 | 456729 | 778 | g/tonne |  | 3.9498 | 23705.3927 | 77565.1889 | 917.2986 | 24413.6262 | 12.2579 | 3351.1703 | 114.2027 | 58.3612 | 667.9868 | 11.645 | 24.7882 | 21.3832 | 64.5582 | 3.1326 | 2163.5172 | 18.5911 | 26.5588 | 0 | 12.5303 | 0.068099 | 0.068099 | 0 | 0.1362 | 0 | 1.8387 | 0.4767 | 6.197 | 33.3006 | 65.9883 | 7.1504 | 7.1504 | 5.0394 | 1.0896 | 4.3584 | 0.61289 | 3.405 | 0.68099 | 2.043 | 0.2724 | 1.7706 | 0.2724 | 1.4301 | 0.2724 | 6.4694 | 0 | 0 | 0 | 0.1362 | 0.3405 | 0 | 0.068099 | 6.878 | 5.8565
1 | 81 | 157650 | RRCM-00089D | 20 | 3905535 | 456729 | 778 | g/tonne |  | 3.8136 | 23977.7902 | 78927.1764 | 895.5068 | 24597.4945 | 12.8708 | 3362.0662 | 112.8407 | 57.6802 | 668.5997 | 11.7131 | 25.6735 | 22.0642 | 65.3754 | 3.7455 | 2151.9403 | 18.9316 | 26.9674 | 0 | 13.1432 | 0.1362 | 0.068099 | 0 | 0.068099 | 0 | 1.9068 | 0 | 6.197 | 33.9135 | 66.6012 | 7.3547 | 7.3547 | 5.1756 | 1.0896 | 4.2903 | 0.61289 | 3.6774 | 0.61289 | 1.9068 | 0.2724 | 1.7025 | 0.2724 | 1.362 | 0.2724 | 6.7418 | 0 | 0 | 0 | 0.1362 | 0.3405 | 0 | 0.068099 | 7.2185 | 5.9246
1 | 75 | 157695 | RRCM-00090 | 10 | 3905915 | 456730 | 778 | g/tonne |  | 4.9764 | 5338.4207 | 83300.1333 | 799.1043 | 28747.5612 | 5.6976 | 2650.4588 | 60.654 | 43.8498 | 303.6308 | 5.0485 | 11.9 | 4.6158 | 15.0012 | 5.4812 | 386.1376 | 18.5352 | 9.8806 | 0 | 3.8946 | 0.072121 | 1.8752 | 0 | 0.14424 | 0 | 1.0097 | 0.072121 | 3.3897 | 30.7958 | 54.091 | 6.7073 | 6.7073 | 4.6879 | 1.1539 | 4.2552 | 0.57697 | 3.3897 | 0.64909 | 1.803 | 0.28849 | 1.7309 | 0.28849 | 0.28849 | 0.072121 | 3.1733 | 0 | 0 | 0 | 1.1539 | 0 | 0.14424 | 0.072121 | 3.6782 | 1.5867
1 | 75 | 157695 | RRCM-00090 | 10 | 3905915 | 456730 | 778 | g/tonne |  | 3.9667 | 5330.4873 | 83660.7399 | 711.7654 | 28603.3185 | 6.4909 | 2565.3556 | 60.7262 | 43.5613 | 303.1981 | 5.0485 | 13.1261 | 4.1109 | 13.9194 | 2.1636 | 381.3776 | 18.8958 | 10.4576 | 0 | 3.8224 | 0.21636 | 1.8752 | 0 | 0.14424 | 0 | 1.0097 | 0 | 3.5339 | 31.8055 | 54.7401 | 6.9236 | 6.9236 | 4.6879 | 1.1539 | 4.3273 | 0.57697 | 3.3176 | 0.72121 | 1.7309 | 0.28849 | 1.8752 | 0.28849 | 0.43273 | 0.072121 | 3.2455 | 0 | 0 | 0 | 1.2261 | 0 | 0.14424 | 0.072121 | 4.3273 | 1.5145
1 | 75 | 157695 | RRCM-00090 | 10 | 3905915 | 456730 | 778 | g/tonne |  | 3.3176 | 5308.1297 | 82506.7987 | 681.9072 | 28127.3177 | 6.563 | 2597.089 | 60.7262 | 43.4892 | 297.7168 | 4.9764 | 12.2606 | 4.6158 | 12.5491 | 5.4091 | 374.3097 | 22.7182 | 10.5297 | 0 | 3.7503 | 0.072121 | 2.3079 | 0 | 0.14424 | 0 | 0.93758 | 0.72121 | 3.2455 | 36.2049 | 62.8898 | 7.7891 | 7.7891 | 5.4091 | 1.2982 | 4.3273 | 0.64909 | 3.8224 | 0.72121 | 1.9473 | 0.28849 | 1.803 | 0.28849 | 0.36061 | 0.072121 | 3.1012 | 0 | 0 | 0 | 1.3703 | 0 | 0.14424 | 0.072121 | 4.1109 | 1.5145
1 | 75 | 157695 | RRCM-00090D | 10 | 3905915 | 456730 | 778 | g/tonne |  | 3.4017 | 5318.1545 | 85426.7879 | 673.2735 | 29004.0311 | 5.969 | 2502.4722 | 46.5322 | 34.2092 | 316.0342 | 4.8779 | 11.2319 | 3.5942 | 24.3251 | 1.5404 | 404.0283 | 19.3189 | 13.5425 | 0 | 3.2091 | 0.064182 | 0.89855 | 0 | 0.12836 | 0 | 1.0911 | 0.064182 | 3.4659 | 32.6047 | 58.1493 | 7.381 | 7.381 | 5.1988 | 1.2195 | 4.3002 | 0.64182 | 3.2733 | 0.70601 | 1.9897 | 0.25673 | 1.9255 | 0.32091 | 0.44928 | 0.19255 | 3.2091 | 0 | 0 | 0 | 0.51346 | 0 | 0.19255 | 0.064182 | 4.0435 | 1.5404
1 | 75 | 157695 | RRCM-00090D | 10 | 3905915 | 456730 | 778 | g/tonne |  | 2.6315 | 5492.0888 | 87673.1722 | 829.2367 | 29722.8741 | 5.3913 | 2556.3854 | 48.1368 | 35.6212 | 321.5539 | 5.1346 | 12.0663 | 4.236 | 25.4162 | 11.2961 | 405.5045 | 19.3189 | 15.0829 | 0 | 2.6957 | 0.064182 | 1.0911 | 0 | 0.19255 | 0 | 1.2836 | 0 | 3.5942 | 32.9898 | 58.4702 | 7.3168 | 7.3168 | 5.0704 | 1.2195 | 4.3644 | 0.57764 | 3.4659 | 0.70601 | 1.9897 | 0.25673 | 1.8613 | 0.32091 | 0.57764 | 0.19255 | 3.4017 | 0 | 0 | 0 | 1.2195 | 0 | 0.25673 | 0.064182 | 4.557 | 1.5404
1 | 75 | 157695 | RRCM-00090D | 10 | 3905915 | 456730 | 778 | g/tonne |  | 2.6315 | 5674.3669 | 90497.1983 | 683.5427 | 30647.1008 | 5.1346 | 2666.1373 | 50.5116 | 38.0602 | 334.3262 | 5.0704 | 12.0021 | 5.4555 | 26.0581 | 5.0704 | 426.107 | 19.1905 | 16.3023 | 0 | 3.1449 | 0.064182 | 1.5404 | 0 | 0.19255 | 0 | 1.1553 | 0.32091 | 3.7226 | 32.4763 | 57.4433 | 7.2526 | 7.2526 | 5.263 | 1.0911 | 4.3644 | 0.57764 | 3.53 | 0.64182 | 1.8613 | 0.25673 | 1.9255 | 0.32091 | 0.70601 | 0.19255 | 3.6584 | 0 | 0 | 0 | 0.57764 | 0 | 0.19255 | 0.064182 | 4.8779 | 1.5404
1 | 75 | 157696 | RRCM-00091 | 15 | 3905915 | 456730 | 778 | g/tonne |  | 3.295 | 3637.6411 | 61200.676 | 455.6277 | 18458.3927 | 4.0199 | 1891.9688 | 39.2101 | 41.4507 | 204.6173 | 4.2835 | 16.2771 | 15.8817 | 26.7551 | 9.2259 | 291.7362 | 13.7071 | 5.4037 | 2.7019 | 11.796 | 0.59309 | 2.5701 | 0 | 4.2835 | 0.79079 | 3.4268 | 2.1747 | 4.2176 | 22.8671 | 41.5825 | 5.206 | 5.206 | 3.4927 | 0.85669 | 2.7019 | 0.3954 | 2.3724 | 0.4613 | 1.2521 | 0.1977 | 1.2521 | 0.1977 | 3.6904 | 1.8452 | 17.9246 | 1.5816 | 1.2521 | 1.7134 | 1.6475 | 0.3954 | 4.0858 | 1.9111 | 2.5042 | 1.1203
1 | 75 | 157696 | RRCM-00091 | 15 | 3905915 | 456730 | 778 | g/tonne |  | 3.7563 | 3726.6052 | 59981.539 | 521.7906 | 20066.3356 | 5.5355 | 1857.0422 | 38.8147 | 41.3848 | 206.5284 | 4.0858 | 13.114 | 4.4153 | 16.7384 | 3.6245 | 301.028 | 14.1024 | 4.9424 | 1.7134 | 7.183 | 0.59309 | 2.636 | 0 | 4.0858 | 0.3954 | 2.1088 | 1.5157 | 3.295 | 22.8671 | 41.253 | 5.0083 | 5.0083 | 3.6904 | 0.79079 | 2.9655 | 0.3954 | 2.3065 | 0.4613 | 1.1862 | 0.1977 | 1.1203 | 0.1977 | 2.8996 | 1.0544 | 10.8075 | 0.79079 | 0.4613 | 0.92259 | 1.6475 | 0.3295 | 2.3724 | 0.92259 | 2.8337 | 1.1862
1 | 75 | 157696 | RRCM-00091 | 15 | 3905915 | 456730 | 778 | g/tonne |  | 3.295 | 3787.8915 | 60528.5032 | 533.3889 | 20323.3428 | 4.9424 | 1919.6465 | 39.3419 | 39.8691 | 209.8234 | 3.8881 | 12.7845 | 5.0083 | 16.0794 | 0.3295 | 303.2686 | 13.9707 | 5.4696 | 1.3839 | 6.2604 | 0.3295 | 2.636 | 0 | 0.52719 | 0.3295 | 1.9111 | 0.3954 | 3.0314 | 22.6035 | 41.4507 | 5.1401 | 5.1401 | 3.8222 | 0.85669 | 3.0314 | 0.4613 | 2.4383 | 0.4613 | 1.1862 | 0.1977 | 1.1203 | 0.1977 | 2.5042 | 0.92259 | 9.6213 | 0.59309 | 0.3954 | 0.59309 | 1.7134 | 0.1977 | 1.7134 | 0.72489 | 2.8996 | 1.1203
1 | 75 | 157696 | RRCM-00091D | 15 | 3905915 | 456730 | 778 | g/tonne |  | 1.7689 | 5019.7336 | 85287.6646 | 741.4864 | 28215.6837 | 6.0237 | 2578.7089 | 45.2254 | 48.3807 | 280.4836 | 4.6373 | 14.4855 | 6.5974 | 19.1706 | 3.2987 | 422.805 | 18.6925 | 6.3583 | 0.6693 | 3.968 | 0.23903 | 1.9601 | 0 | 0.23903 | 0.095614 | 1.5298 | 0.23903 | 3.2031 | 33.6083 | 59.9022 | 7.0276 | 7.0276 | 4.8763 | 1.1474 | 4.2548 | 0.62149 | 3.0118 | 0.62149 | 1.6732 | 0.28684 | 1.6732 | 0.23903 | 1.6732 | 0.57368 | 6.6452 | 0.23903 | 0.14342 | 0.23903 | 1.3864 | 0.19123 | 0.81272 | 0.33465 | 4.3504 | 1.6254
1 | 75 | 157696 | RRCM-00091D | 15 | 3905915 | 456730 | 778 | g/tonne |  | 2.3425 | 5201.4002 | 87008.7162 | 910.245 | 28798.9289 | 6.3105 | 2679.5816 | 45.5601 | 45.7035 | 284.7384 | 4.8763 | 14.4855 | 6.9798 | 20.6526 | 2.4382 | 428.2072 | 18.4535 | 7.0754 | 0.57368 | 3.6333 | 0.33465 | 2.2469 | 0 | 0.23903 | 0.095614 | 1.482 | 0.38246 | 3.2987 | 33.3215 | 60.3802 | 7.2189 | 7.2189 | 4.7807 | 1.243 | 4.1114 | 0.57368 | 3.2509 | 0.62149 | 1.8645 | 0.28684 | 1.6254 | 0.23903 | 1.7689 | 0.57368 | 6.5974 | 0.19123 | 0.14342 | 0.19123 | 1.2908 | 0 | 0.7171 | 0.28684 | 4.7807 | 1.6732
1 | 75 | 157696 | RRCM-00091D | 15 | 3905915 | 456730 | 778 | g/tonne |  | 3.0596 | 5120.1283 | 85956.9624 | 858.6135 | 28282.6134 | 6.7408 | 2635.5992 | 45.1298 | 49.7671 | 280.9139 | 4.8763 | 82.5149 | 24.2381 | 29.3535 | 2.6772 | 420.1756 | 17.8798 | 8.3184 | 0.47807 | 3.7289 | 0.38246 | 1.8645 | 0 | 0.23903 | 0.095614 | 1.4342 | 0 | 3.2509 | 31.696 | 57.464 | 6.8364 | 6.8364 | 4.7329 | 1.1952 | 3.7289 | 0.57368 | 3.1075 | 0.62149 | 1.6254 | 0.23903 | 1.482 | 0.23903 | 1.9601 | 0.52588 | 5.8803 | 0.14342 | 0.14342 | 0.14342 | 1.3386 | 0 | 0.62149 | 0.23903 | 4.8763 | 1.5776
1 | 75 | 157697 | RRCM-00093 | 20 | 3905915 | 456730 | 778 | g/tonne |  | 4.7429 | 22721.5766 | 104786.1186 | 1155.9989 | 29677.8066 | 16.8847 | 3937.2262 | 104.217 | 70.5109 | 865.7344 | 14.7346 | 33.7061 | 27.8882 | 96.1225 | 7.7151 | 388.4106 | 24.41 | 11.9521 | 0.44267 | 16.5052 | 0.25295 | 0.12648 | 0 | 0.18972 | 0.12648 | 2.4031 | 0.69562 | 8.7901 | 43.1286 | 85.5616 | 9.2328 | 9.2328 | 6.5136 | 1.4545 | 5.8812 | 0.8221 | 4.4267 | 0.8221 | 2.4031 | 0.31619 | 2.1501 | 0.31619 | 1.5177 | 0.37943 | 6.7033 | 0.12648 | 0.12648 | 0.12648 | 0.12648 | 3.4781 | 0.37943 | 0.31619 | 9.2961 | 2.5928
1 | 75 | 157697 | RRCM-00093 | 20 | 3905915 | 456730 | 778 | g/tonne |  | 4.237 | 23101.0073 | 108390.7105 | 1158.5285 | 30019.2942 | 18.023 | 3939.1233 | 105.7979 | 73.4831 | 888.5003 | 15.1772 | 34.3385 | 28.3941 | 89.8618 | 1.7074 | 397.2007 | 25.2321 | 15.114 | 0.37943 | 17.3906 | 0.25295 | 0.18972 | 0 | 0.18972 | 0.12648 | 2.4663 | 0.18972 | 8.9166 | 44.2037 | 88.4706 | 9.802 | 9.802 | 6.5768 | 1.328 | 6.0077 | 0.75886 | 4.3002 | 0.88534 | 2.4663 | 0.37943 | 2.0869 | 0.31619 | 1.8972 | 0.37943 | 6.4503 | 0.12648 | 0.063238 | 0.12648 | 0.12648 | 3.7943 | 0.31619 | 0.31619 | 10.4976 | 2.656
1 | 75 | 157697 | RRCM-00093 | 20 | 3905915 | 456730 | 778 | g/tonne |  | 4.9958 | 22727.9004 | 105102.3109 | 1295.7559 | 29165.5751 | 20.6157 | 3847.4276 | 102.4463 | 70.6374 | 865.1021 | 14.7346 | 32.0619 | 27.9514 | 87.2691 | 2.909 | 385.1854 | 25.3586 | 15.8096 | 0.31619 | 16.8847 | 0.50591 | 0.12648 | 0 | 0.18972 | 0.063238 | 2.2766 | 0.12648 | 8.9166 | 44.5831 | 88.7236 | 9.802 | 9.802 | 6.5136 | 1.3912 | 5.5017 | 0.8221 | 4.4899 | 0.8221 | 2.3398 | 0.37943 | 2.3398 | 0.31619 | 1.8972 | 0.44267 | 6.64 | 0.063238 | 0.063238 | 0.063238 | 0.25295 | 3.2884 | 0.18972 | 0.31619 | 11.0667 | 2.7193
1 | 75 | 157697 | RRCM-00093D | 20 | 3905915 | 456730 | 778 | g/tonne |  | 2.906 | 22206.1467 | 101654.8048 | 1053.2841 | 28259.3778 | 18.5874 | 3739.9537 | 111.579 | 70.3469 | 842.1887 | 14.5299 | 32.3497 | 27.6891 | 84.1092 | 2.248 | 377.4497 | 25.2766 | 13.543 | 0.21932 | 16.6683 | 0.16449 | 1.2063 | 0 | 0.16449 | 0.10966 | 2.1384 | 0.43864 | 8.6083 | 43.2609 | 85.2058 | 9.3759 | 9.3759 | 6.6344 | 1.3707 | 5.7571 | 0.82245 | 4.4412 | 0.93211 | 2.4673 | 0.32898 | 2.1384 | 0.32898 | 1.6449 | 0.32898 | 5.2637 | 0.05483 | 0.05483 | 0.05483 | 0.49347 | 2.5222 | 0.16449 | 0.27415 | 9.6501 | 2.6318
1 | 75 | 157697 | RRCM-00093D | 20 | 3905915 | 456730 | 778 | g/tonne |  | 5.2088 | 22293.8747 | 102203.1047 | 1102.6311 | 28670.6027 | 19.6291 | 3699.3795 | 110.8114 | 67.1119 | 835.6091 | 14.3106 | 32.7883 | 27.744 | 84.1092 | 8.4438 | 375.4758 | 25.7153 | 14.8589 | 0.16449 | 16.8328 | 0.21932 | 0.87728 | 0 | 0.21932 | 0.05483 | 2.248 | 0.27415 | 8.718 | 43.864 | 86.4121 | 9.4856 | 9.4856 | 6.7441 | 1.4256 | 5.5378 | 0.76762 | 4.4961 | 0.82245 | 2.4125 | 0.38381 | 2.248 | 0.38381 | 1.6997 | 0.32898 | 5.154 | 0.05483 | 0 | 0.05483 | 0.49347 | 2.4673 | 0.10966 | 0.27415 | 10.1435 | 2.6318
1 | 75 | 157697 | RRCM-00093D | 20 | 3905915 | 456730 | 778 | g/tonne |  | 3.3446 | 21740.0917 | 100064.735 | 1168.9754 | 27908.4658 | 17.2714 | 3651.6775 | 108.7827 | 64.7542 | 820.2567 | 14.0913 | 31.4724 | 26.8119 | 84.6575 | 0.71279 | 365.1677 | 25.3863 | 14.9686 | 0.16449 | 16.2297 | 0.16449 | 0.82245 | 0 | 0.16449 | 0.05483 | 2.1384 | 0.05483 | 8.389 | 44.0833 | 86.9055 | 9.4308 | 9.4308 | 6.5796 | 1.4804 | 5.7571 | 0.76762 | 4.4412 | 0.87728 | 2.4125 | 0.38381 | 2.3029 | 0.32898 | 1.5352 | 0.32898 | 4.9347 | 0.05483 | 0.05483 | 0.05483 | 0.49347 | 2.248 | 0.10966 | 0.27415 | 10.4725 | 2.5222
|  | ? | RRCM-00097 |  |  |  |  | g/tonne |  | 3.3859 | 25112.3724 | 83590.3408 | 1078.5623 | 26932.314 | 12.5562 | 3592.6211 | 96.4992 | 62.6399 | 671.0506 | 12.0624 | 25.6767 | 21.3032 | 71.7396 | 0 | 1903.1792 | 21.3737 | 18.7637 | 0.07054 | 13.6848 | 0.14108 | 0.21162 | 0 | 0.07054 | 0 | 1.9751 | 0 | 7.2657 | 35.764 | 71.1047 | 7.9005 | 7.9005 | 5.22 | 1.1286 | 4.444 | 0.63486 | 3.6681 | 0.7054 | 2.1162 | 0.28216 | 1.834 | 0.28216 | 2.0457 | 0.28216 | 6.9835 | 0 | 0 | 0 | 0.14108 | 0.98757 | 0.07054 | 0.21162 | 7.4067 | 6.5603
|  | ? | RRCM-00097 |  |  |  |  | g/tonne |  | 3.527 | 25556.7768 | 85142.229 | 1069.392 | 27637.7177 | 14.6724 | 3636.3562 | 100.9433 | 63.0631 | 686.0757 | 12.4151 | 26.6643 | 21.6559 | 75.5487 | 0 | 1945.5035 | 22.7845 | 22.2202 | 0.07054 | 14.0375 | 0.14108 | 0.07054 | 0 | 0.14108 | 0.07054 | 1.9751 | 0 | 7.2657 | 37.3864 | 74.1379 | 8.1121 | 8.1121 | 5.8549 | 1.1992 | 4.8673 | 0.7054 | 3.8797 | 0.7054 | 2.0457 | 0.28216 | 1.9751 | 0.28216 | 2.2573 | 0.3527 | 7.3362 | 0 | 0.07054 | 0 | 0.21162 | 1.0581 | 0 | 0.14108 | 8.3943 | 6.7719
|  | ? | RRCM-00097 |  |  |  |  | g/tonne |  | 5.7843 | 25817.7761 | 86059.2538 | 1189.3107 | 27955.1494 | 12.7678 | 3681.502 | 101.7898 | 60.8058 | 683.113 | 12.4151 | 26.3821 | 22.0791 | 71.9512 | 0.28216 | 1914.4657 | 20.6683 | 23.4194 | 0 | 13.8965 | 0.21162 | 0.14108 | 0 | 0.14108 | 0.07054 | 1.9046 | 0 | 7.1951 | 35.764 | 70.4698 | 7.6184 | 7.6184 | 5.6432 | 0.98757 | 4.6557 | 0.7054 | 3.8797 | 0.7054 | 1.7635 | 0.28216 | 1.7635 | 0.28216 | 2.1868 | 0.3527 | 6.9835 | 0 | 0.07054 | 0 | 0.14108 | 0.7054 | 0 | 0.21162 | 8.0416 | 6.4192
|  | ? | RRCM-00097D |  |  |  |  | g/tonne |  | 2.2945 | 25482.8664 | 84548.8828 | 1113.1806 | 27457.5278 | 14.5318 | 3604.4524 | 102.3486 | 65.7062 | 674.7223 | 12.8631 | 26.9082 | 24.4747 | 72.0334 | 2.7117 | 1932.2479 | 22.7364 | 21.6239 | 0 | 13.8365 | 0.13906 | 0.13906 | 0 | 0.06953 | 0.06953 | 2.0859 | 0.13906 | 7.3702 | 36.9206 | 73.1459 | 8.135 | 8.135 | 5.632 | 1.2515 | 5.0062 | 0.6953 | 3.6851 | 0.6953 | 2.1554 | 0.27812 | 2.0164 | 0.27812 | 2.0859 | 0.27812 | 6.8835 | 0 | 0.06953 | 0 | 0.06953 | 0.62577 | 0 | 0.13906 | 7.1616 | 6.3273
|  | ? | RRCM-00097D |  |  |  |  | g/tonne |  | 3.546 | 24940.5298 | 83505.9278 | 1056.861 | 27367.1384 | 16.131 | 3553.6952 | 100.2627 | 59.4484 | 671.8021 | 12.1678 | 27.4645 | 22.3192 | 67.0968 | 5.5624 | 1905.8264 | 22.5974 | 22.6669 | 0 | 14.1147 | 0.13906 | 0.06953 | 0 | 0.06953 | 0.06953 | 1.8773 | 0.48671 | 7.1616 | 37.8245 | 74.5365 | 8.2046 | 8.2046 | 5.4234 | 1.2515 | 4.9367 | 0.6953 | 3.9632 | 0.6953 | 2.0164 | 0.27812 | 1.9468 | 0.27812 | 2.0164 | 0.27812 | 6.953 | 0 | 0 | 0 | 0.34765 | 0.48671 | 0 | 0.20859 | 7.5788 | 6.4663
|  | ? | RRCM-00097D |  |  |  |  | g/tonne |  | 4.3109 | 24530.3009 | 82323.9122 | 998.4556 | 27116.8292 | 15.992 | 3535.6173 | 98.7331 | 63.4812 | 665.6139 | 12.3069 | 26.4911 | 22.0411 | 71.8248 | 3.2679 | 1891.225 | 23.0145 | 23.5708 | 0 | 14.2537 | 0.06953 | 0.20859 | 0 | 0.06953 | 0.06953 | 2.0164 | 0.48671 | 7.1616 | 37.5464 | 74.5365 | 8.0655 | 8.0655 | 5.4234 | 1.182 | 4.7281 | 0.6953 | 3.7546 | 0.76483 | 2.0859 | 0.27812 | 2.0164 | 0.27812 | 2.0164 | 0.27812 | 6.814 | 0 | 0.06953 | 0 | 0.48671 | 0.48671 | 0 | 0.13906 | 8.2741 | 6.4663
|  | ? | RRCM-00102 |  |  |  |  | g/tonne |  | 4.7045 | 20339.8536 | 100730.7037 | 1045.3578 | 28953.159 | 17.5033 | 3787.7789 | 96.0262 | 69.3215 | 846.8021 | 14.6668 | 32.4469 | 26.2204 | 91.1142 | 7.4718 | 433.571 | 26.2896 | 17.4342 | 0 | 17.9184 | 0.13837 | 0.20755 | 0 | 0.13837 | 0.069183 | 2.4906 | 0 | 8.9938 | 43.447 | 86.8249 | 9.5473 | 9.5473 | 6.5724 | 1.3145 | 5.673 | 0.8302 | 4.3585 | 0.89938 | 2.283 | 0.34592 | 2.0755 | 0.34592 | 1.3837 | 0.27673 | 4.4277 | 0 | 0.069183 | 0 | 0.069183 | 0.27673 | 0 | 0.13837 | 8.0944 | 2.5598
|  | ? | RRCM-00102 |  |  |  |  | g/tonne |  | 5.9498 | 19827.8981 | 97686.644 | 1039.1313 | 28033.0228 | 19.5788 | 3675.7021 | 92.3595 | 67.1769 | 822.588 | 14.0442 | 31.34 | 25.4594 | 84.4727 | 1.1761 | 418.8349 | 26.5663 | 18.1952 | 0 | 18.6795 | 0.13837 | 0.20755 | 0 | 0.13837 | 0.069183 | 2.283 | 0.20755 | 8.5095 | 44.1389 | 88.9004 | 9.824 | 9.824 | 6.9875 | 1.522 | 5.6038 | 0.8302 | 4.7045 | 0.89938 | 2.4906 | 0.34592 | 2.1447 | 0.34592 | 1.3837 | 0.34592 | 4.3585 | 0 | 0.069183 | 0 | 0.13837 | 0.4151 | 0 | 0.13837 | 8.9246 | 2.5598
|  | ? | RRCM-00102 |  |  |  |  | g/tonne |  | 3.1132 | 19869.408 | 98516.8421 | 1007.9989 | 28102.2059 | 19.0254 | 3733.1242 | 93.6048 | 69.3215 | 826.0471 | 14.0442 | 31.34 | 24.4217 | 112.1459 | 5.5347 | 418.6966 | 27.0506 | 19.4405 | 0 | 18.126 | 0.13837 | 0.13837 | 0 | 0.13837 | 0.069183 | 2.1447 | 0.27673 | 8.5787 | 44.4848 | 88.4853 | 9.6856 | 9.6856 | 6.5724 | 1.522 | 5.7422 | 0.8302 | 4.2894 | 0.89938 | 2.4906 | 0.34592 | 2.283 | 0.34592 | 1.4528 | 0.27673 | 4.4277 | 0 | 0 | 0 | 0.069183 | 0.34592 | 0 | 0.13837 | 9.063 | 2.4906
|  | ? | RRCM-00102D |  |  |  |  | g/tonne |  | 4.9057 | 19489.7415 | 97993.7904 | 1084.1093 | 27908.2439 | 18.5934 | 3644.7876 | 91.8767 | 69.2255 | 822.4695 | 13.6876 | 30.4035 | 24.1048 | 86.547 | 8.6002 | 411.2953 | 27.4358 | 17.3215 | 0 | 18.4723 | 0.12113 | 0.90847 | 0 | 0.060565 | 0.060565 | 1.9986 | 0 | 8.5396 | 44.3334 | 88.364 | 10.0538 | 10.0538 | 6.6016 | 1.5141 | 5.6325 | 0.84791 | 4.5424 | 0.90847 | 2.4832 | 0.36339 | 2.2409 | 0.36339 | 1.2113 | 0.30282 | 4.4818 | 0 | 0 | 0 | 0.42395 | 0.36339 | 0 | 0.12113 | 8.4185 | 2.4832
|  | ? | RRCM-00102D |  |  |  |  | g/tonne |  | 3.4522 | 20125.6715 | 101203.723 | 1006.5864 | 28943.9014 | 19.6835 | 3762.8889 | 94.9656 | 72.92 | 843.0615 | 14.6567 | 31.0697 | 24.771 | 90.6655 | 1.7564 | 423.2871 | 26.8908 | 18.4723 | 0 | 19.199 | 0.18169 | 0.72678 | 0 | 0.12113 | 0.060565 | 1.9986 | 0.18169 | 9.0242 | 43.5461 | 87.6372 | 9.8115 | 9.8115 | 6.6621 | 1.4536 | 5.6325 | 0.78734 | 4.6635 | 0.84791 | 2.3015 | 0.30282 | 2.3015 | 0.36339 | 1.3324 | 0.30282 | 4.5424 | 0 | 0 | 0 | 0.42395 | 0.18169 | 0 | 0.12113 | 8.8425 | 2.6648
|  | ? | RRCM-00102D |  |  |  |  | g/tonne |  | 3.2099 | 19962.1467 | 101143.1582 | 1105.9126 | 29083.2003 | 19.9258 | 3792.5656 | 95.7529 | 74.3735 | 849.118 | 14.5355 | 30.2218 | 25.3161 | 93.6937 | 0.18169 | 426.3154 | 26.2851 | 19.3807 | 0 | 19.5624 | 0.18169 | 0.84791 | 0 | 0.12113 | 0.060565 | 2.0592 | 0.12113 | 8.9636 | 43.9095 | 86.2442 | 9.6904 | 9.6904 | 6.9044 | 1.4536 | 5.7537 | 0.84791 | 4.4818 | 0.84791 | 2.3015 | 0.36339 | 2.2409 | 0.30282 | 1.2113 | 0.24226 | 4.4212 | 0 | 0.060565 | 0 | 0.36339 | 0.42395 | 0 | 0.12113 | 9.2058 | 2.5437
1 | 86 | 157681 | RRCM-00108 | 5 | 3907531 | 456730 | 779 | g/tonne |  | 4.4768 | 20390.7765 | 102107.1964 | 1000.8345 | 29583.4904 | 20.3601 | 3969.6089 | 104.4989 | 68.8687 | 808.272 | 13.2463 | 31.4601 | 24.6529 | 108.4237 | 3.9248 | 456.9987 | 28.1485 | 14.8408 | 0 | 16.9259 | 0.12265 | 0.12265 | 0 | 0.12265 | 0.061326 | 1.5331 | 0 | 7.8497 | 45.6263 | 90.026 | 10.1801 | 10.1801 | 7.2978 | 1.5331 | 5.8873 | 0.85856 | 4.5381 | 0.91988 | 2.5144 | 0.30663 | 2.3304 | 0.30663 | 0.91988 | 0.18398 | 4.5381 | 0 | 0 | 0 | 0.061326 | 0.2453 | 0 | 0.12265 | 7.1751 | 3.3729
1 | 86 | 157681 | RRCM-00108 | 5 | 3907531 | 456730 | 779 | g/tonne |  | 5.3353 | 20053.4854 | 101555.2656 | 1057.8673 | 29368.8507 | 17.7231 | 3910.7363 | 102.5365 | 66.9676 | 800.9129 | 13.3077 | 30.2335 | 22.9358 | 84.3228 | 1.4105 | 453.0739 | 27.2286 | 15.3927 | 0 | 16.8646 | 0.12265 | 0.30663 | 0 | 0.18398 | 0.061326 | 1.4105 | 0 | 7.727 | 43.0506 | 85.304 | 9.6281 | 9.6281 | 6.1939 | 1.5331 | 5.7033 | 0.79723 | 4.2315 | 0.79723 | 2.269 | 0.30663 | 2.269 | 0.30663 | 0.85856 | 0.18398 | 4.4768 | 0 | 0 | 0 | 0.36795 | 0.2453 | 0 | 0.061326 | 7.727 | 3.2503
1 | 86 | 157681 | RRCM-00108 | 5 | 3907531 | 456730 | 779 | g/tonne |  | 2.6983 | 19844.9782 | 99960.7989 | 978.7573 | 29062.2224 | 17.6005 | 3940.1726 | 101.4939 | 67.3356 | 791.7141 | 13.1237 | 30.1722 | 21.9546 | 81.1338 | 4.2928 | 449.0264 | 26.8606 | 15.5767 | 0 | 16.8646 | 0.18398 | 0.12265 | 0 | 0.18398 | 0 | 1.3492 | 0.91988 | 7.727 | 43.7865 | 86.4692 | 9.6281 | 9.6281 | 6.6232 | 1.4105 | 5.8873 | 0.79723 | 4.4768 | 0.91988 | 2.3917 | 0.36795 | 2.0851 | 0.36795 | 0.91988 | 0.18398 | 4.5381 | 0 | 0 | 0 | 0.12265 | 0.18398 | 0 | 0.061326 | 8.2176 | 3.4956
1 | 86 | 157681 | RRCM-00108D | 5 | 3907531 | 456730 | 779 | g/tonne |  | 1.7163 | 20068.0887 | 100472.4704 | 979.6396 | 29257.1609 | 16.8994 | 3974.6698 | 97.6339 | 69.4461 | 790.8411 | 13.1367 | 30.5642 | 22.3786 | 77.4338 | 5.8092 | 465.3288 | 26.8675 | 16.6354 | 0 | 16.4373 | 0.066013 | 0.19804 | 0 | 0.13203 | 0 | 1.6503 | 0 | 7.7236 | 42.4466 | 84.6292 | 9.4399 | 9.4399 | 6.4033 | 1.5183 | 5.6111 | 0.79216 | 4.5549 | 0.85817 | 2.4425 | 0.33007 | 2.2445 | 0.33007 | 0.9902 | 0.19804 | 4.6209 | 0 | 0 | 0 | 0.13203 | 0.066013 | 0 | 0.13203 | 7.5915 | 3.3667
1 | 86 | 157681 | RRCM-00108D | 5 | 3907531 | 456730 | 779 | g/tonne |  | 3.6968 | 19936.0618 | 99548.2821 | 979.6396 | 29118.5327 | 19.606 | 3859.8064 | 94.9934 | 67.8618 | 784.8999 | 13.1367 | 29.31 | 22.9067 | 76.7076 | 1.9144 | 465.3288 | 27.6596 | 17.5596 | 0 | 16.7674 | 0.066013 | 0.13203 | 0 | 0.13203 | 0.066013 | 1.7163 | 0 | 7.7236 | 44.7571 | 88.0619 | 9.704 | 9.704 | 6.7994 | 1.5183 | 5.8092 | 0.79216 | 4.753 | 0.85817 | 2.5085 | 0.33007 | 2.2445 | 0.33007 | 0.9902 | 0.19804 | 4.819 | 0 | 0 | 0 | 0.066013 | 0.19804 | 0 | 0.13203 | 8.1197 | 3.3007
1 | 86 | 157681 | RRCM-00108D | 5 | 3907531 | 456730 | 779 | g/tonne |  | 4.0928 | 19942.6632 | 100274.4301 | 1015.2869 | 29508.012 | 19.408 | 3936.382 | 98.162 | 68.852 | 794.1418 | 13.2687 | 30.9603 | 23.2367 | 75.9815 | 7.0634 | 467.9693 | 27.1315 | 18.2197 | 0 | 16.5034 | 0.066013 | 0.13203 | 0 | 0.19804 | 0 | 1.7824 | 0.52811 | 7.7236 | 44.229 | 87.4018 | 9.77 | 9.77 | 6.5353 | 1.3863 | 5.6772 | 0.85817 | 4.4889 | 0.85817 | 2.5085 | 0.39608 | 2.2445 | 0.33007 | 1.0562 | 0.19804 | 4.885 | 0 | 0 | 0 | 0.33007 | 0.066013 | 0 | 0.13203 | 7.8556 | 3.3667
|  | ? | RRCM-00112 |  |  |  |  | g/tonne |  | 2.8628 | 15177.878 | 73643.5578 | 822.3202 | 21550.1189 | 11.4019 | 2978.8128 | 58.9346 | 41.0666 | 483.0267 | 7.009 | 16.782 | 9.7237 | 41.3628 | 3.0109 | 555.2882 | 19.9904 | 26.9006 | 0 | 5.9724 | 0.098718 | 0.59231 | 0 | 0.098718 | 0.049359 | 1.2833 | 0.19744 | 3.6526 | 33.7615 | 64.0186 | 7.3051 | 7.3051 | 4.8865 | 1.2833 | 4.1955 | 0.59231 | 3.1096 | 0.64167 | 1.7769 | 0.29615 | 1.6288 | 0.24679 | 1.4314 | 0.24679 | 2.6654 | 0 | 0 | 0 | 0.098718 | 0.14808 | 0 | 0.049359 | 5.232 | 4.1462
|  | ? | RRCM-00112 |  |  |  |  | g/tonne |  | 2.2212 | 14511.5322 | 71175.6102 | 763.583 | 21209.5421 | 11.0564 | 2901.8128 | 57.1577 | 44.275 | 471.4767 | 7.0583 | 16.4365 | 9.3288 | 44.2256 | 1.8263 | 546.8972 | 19.6449 | 30.3064 | 0 | 6.2192 | 0.098718 | 0.19744 | 0 | 0.14808 | 0 | 1.2833 | 0 | 3.5538 | 33.2679 | 63.2782 | 7.3051 | 7.3051 | 5.1333 | 1.1353 | 4.1955 | 0.59231 | 3.2083 | 0.64167 | 1.8756 | 0.24679 | 1.6782 | 0.24679 | 1.4808 | 0.24679 | 2.4679 | 0 | 0 | 0 | 0.049359 | 0.34551 | 0 | 0 | 6.1205 | 4.0474
|  | ? | RRCM-00112 |  |  |  |  | g/tonne |  | 2.2212 | 14565.827 | 71175.6102 | 817.3843 | 21061.4652 | 11.0564 | 2935.8705 | 56.8615 | 40.6718 | 469.3543 | 6.8609 | 16.1404 | 8.934 | 43.584 | 5.5282 | 546.4036 | 19.0032 | 32.6756 | 0 | 5.6269 | 0.098718 | 0.049359 | 0 | 0.14808 | 0 | 1.3327 | 0.098718 | 3.3564 | 32.6756 | 61.1557 | 7.0583 | 7.0583 | 4.7878 | 1.1353 | 4.1462 | 0.59231 | 3.159 | 0.59231 | 1.6288 | 0.24679 | 1.6782 | 0.24679 | 1.5795 | 0.19744 | 2.3692 | 0 | 0 | 0 | 0.049359 | 0.29615 | 0 | 0.049359 | 6.0712 | 4.0968
|  | ? | RRCM-00112D |  |  |  |  | g/tonne |  | 1.781 | 14315.3126 | 69887.7121 | 787.3115 | 20917.1834 | 9.3347 | 2864.9049 | 59.3861 | 43.1118 | 473.6766 | 7.1239 | 17.6869 | 10.1331 | 36.9705 | 4.1147 | 546.3278 | 19.0994 | 31.0134 | 0 | 6.4483 | 0.18424 | 0.12283 | 0 | 0.12283 | 0 | 1.1054 | 0.12283 | 3.5619 | 28.6798 | 55.4557 | 6.3869 | 6.3869 | 4.606 | 1.1054 | 3.8076 | 0.55271 | 3.1935 | 0.61413 | 1.781 | 0.24565 | 1.7196 | 0.24565 | 1.4739 | 0.18424 | 2.6407 | 0 | 0 | 0 | 0.061413 | 0.061413 | 0 | 0.061413 | 4.913 | 4.0532
|  | ? | RRCM-00112D |  |  |  |  | g/tonne |  | 1.8424 | 14223.1934 | 69150.7591 | 755.991 | 20444.3052 | 10.6858 | 2821.916 | 56.8068 | 40.4096 | 468.4565 | 6.8782 | 16.1516 | 10.1331 | 35.3123 | 0 | 529.4393 | 19.2836 | 32.9172 | 0 | 6.2641 | 0.18424 | 0.12283 | 0 | 0.18424 | 0 | 1.044 | 0.4913 | 3.3777 | 28.7412 | 55.8856 | 6.4483 | 6.4483 | 4.4831 | 1.1054 | 3.869 | 0.4913 | 3.0706 | 0.61413 | 1.781 | 0.24565 | 1.5353 | 0.24565 | 1.4125 | 0.18424 | 3.0092 | 0 | 0 | 0 | 0.18424 | 0.24565 | 0 | 0.061413 | 5.2201 | 3.9304
|  | ? | RRCM-00112D |  |  |  |  | g/tonne |  | 3.3777 | 14309.1713 | 69273.5846 | 814.3331 | 20732.9452 | 9.2119 | 2842.1822 | 57.9736 | 41.0237 | 476.9928 | 6.7554 | 16.213 | 9.826 | 38.8129 | 3.3777 | 544.6697 | 18.301 | 34.514 | 0 | 6.3255 | 0.18424 | 0.12283 | 0 | 0.12283 | 0 | 1.1668 | 0 | 3.4391 | 28.127 | 54.7188 | 6.3255 | 6.3255 | 4.4217 | 1.044 | 3.6848 | 0.4913 | 3.0706 | 0.61413 | 1.6581 | 0.24565 | 1.781 | 0.24565 | 1.4739 | 0.18424 | 2.7636 | 0 | 0 | 0 | 0.12283 | 0.36848 | 0 | 0 | 5.1587 | 3.9304
|  | ? | RRCM-00121 |  |  |  |  | g/tonne |  | 2.9504 | 16642.7285 | 88271.4904 | 938.7125 | 27119.6994 | 14.5112 | 3349.6201 | 75.085 | 50.7591 | 629.8225 | 9.0921 | 21.255 | 15.9563 | 56.5997 | 1.2645 | 694.2499 | 24.085 | 25.3495 | 0 | 7.5868 | 0.12042 | 0.30106 | 0 | 0.12042 | 0.060212 | 1.3247 | 0.78276 | 5.2987 | 38.1145 | 73.5796 | 8.5502 | 8.5502 | 5.9008 | 1.3849 | 4.9374 | 0.66234 | 3.7934 | 0.78276 | 1.987 | 0.30106 | 1.9268 | 0.30106 | 1.2042 | 0.18064 | 3.6127 | 0 | 0 | 0 | 0.24085 | 0 | 0 | 0.060212 | 5.3589 | 4.0944
|  | ? | RRCM-00121 |  |  |  |  | g/tonne |  | 2.3483 | 16383.8148 | 87789.7905 | 915.2296 | 27234.1031 | 14.0295 | 3357.4477 | 75.5064 | 50.0366 | 624.4034 | 9.3329 | 20.5927 | 15.2338 | 60.2125 | 2.5289 | 692.4435 | 24.4463 | 27.9988 | 0 | 7.4663 | 0.060212 | 0.12042 | 0 | 0.18064 | 0 | 1.2645 | 0.36127 | 5.4793 | 38.9575 | 75.386 | 8.6104 | 8.6104 | 6.0815 | 1.5655 | 5.1181 | 0.66234 | 3.7934 | 0.72255 | 2.2279 | 0.30106 | 1.9268 | 0.30106 | 1.3849 | 0.18064 | 3.6127 | 0 | 0 | 0 | 0.12042 | 0 | 0 | 0.060212 | 6.1417 | 4.3955
|  | ? | RRCM-00121 |  |  |  |  | g/tonne |  | 3.4321 | 16167.0499 | 86585.541 | 926.67 | 26945.0832 | 16.5584 | 3373.1029 | 74.3022 | 49.4344 | 621.9949 | 9.2125 | 21.255 | 15.294 | 57.1416 | 3.0106 | 685.218 | 24.5065 | 29.2031 | 0 | 7.3459 | 0.060212 | 0.060212 | 0 | 0.18064 | 0.060212 | 1.2645 | 0.4817 | 5.0578 | 39.0177 | 76.4096 | 8.6104 | 8.6104 | 5.9008 | 1.4451 | 5.1181 | 0.66234 | 4.0342 | 0.78276 | 2.1074 | 0.30106 | 1.9268 | 0.30106 | 1.3849 | 0.18064 | 3.6127 | 0 | 0 | 0 | 0.36127 | 0 | 0 | 0.060212 | 6.4427 | 4.2751
|  | ? | RRCM-00121D |  |  |  |  | g/tonne |  | 1.3651 | 16337.5213 | 86932.2816 | 1002.2358 | 27171.7264 | 11.7107 | 3461.4854 | 73.7847 | 49.7885 | 634.893 | 9.7709 | 22.5593 | 15.303 | 56.6856 | 0 | 698.835 | 20.4758 | 30.3185 | 0 | 7.1126 | 0.14369 | 0.14369 | 0 | 0.14369 | 0 | 1.5087 | 0 | 5.2447 | 35.7787 | 68.1089 | 7.6874 | 7.6874 | 5.5321 | 1.2932 | 4.5981 | 0.71845 | 3.5922 | 0.71845 | 2.0835 | 0.28738 | 1.7243 | 0.28738 | 1.5087 | 0.14369 | 3.5204 | 0 | 0 | 0 | 0.14369 | 0 | 0 | 0 | 5.6757 | 4.2388
|  | ? | RRCM-00121D |  |  |  |  | g/tonne |  | 3.1612 | 15913.6367 | 85639.0741 | 1007.9834 | 26927.4538 | 13.0039 | 3408.3202 | 73.4973 | 50.1477 | 628.2833 | 9.1243 | 22.3438 | 14.4408 | 57.9788 | 2.9456 | 697.2544 | 21.5535 | 32.5457 | 0 | 7.0408 | 0.14369 | 0.071845 | 0 | 0.21553 | 0.071845 | 1.5087 | 0.21553 | 5.1728 | 36.0661 | 68.8274 | 8.0466 | 8.0466 | 5.1728 | 1.2932 | 4.5262 | 0.6466 | 3.6641 | 0.71845 | 2.0117 | 0.28738 | 1.7243 | 0.28738 | 1.5806 | 0.14369 | 3.4486 | 0 | 0.071845 | 0 | 0.071845 | 0 | 0 | 0 | 6.3942 | 4.3825
|  | ? | RRCM-00121D |  |  |  |  | g/tonne |  | 2.4427 | 15525.6744 | 83914.7974 | 945.4784 | 26288.0346 | 13.7224 | 3330.0093 | 71.1264 | 48.9982 | 611.9745 | 9.0525 | 20.1166 | 14.2971 | 55.105 | 1.5087 | 679.5087 | 21.6253 | 32.6894 | 0 | 7.2563 | 0.071845 | 0.071845 | 0 | 0.21553 | 0 | 1.3651 | 0.43107 | 5.101 | 36.3535 | 69.6177 | 7.7592 | 7.7592 | 5.6039 | 1.2214 | 4.3107 | 0.6466 | 4.0233 | 0.71845 | 1.9398 | 0.28738 | 1.868 | 0.28738 | 1.4369 | 0.14369 | 3.3049 | 0 | 0 | 0 | 0.071845 | 0 | 0 | 0 | 6.1787 | 4.3825
1 | 89 | 157872 | RRCM-00130 | 5 | 3907127 | 457140 | 778 | g/tonne |  | 3.1589 | 18187.3359 | 79846.8405 | 779.6493 | 24061.59 | 14.2488 | 3326.2796 | 93.7595 | 60.8261 | 741.3389 | 13.4422 | 30.9171 | 48.7281 | 82.4009 | 4.1671 | 914.7437 | 22.4485 | 8.9391 | 0.13442 | 17.2061 | 0.13442 | 0.067211 | 0 | 0.13442 | 0.067211 | 1.4786 | 0.73932 | 7.326 | 38.848 | 78.0321 | 8.267 | 8.267 | 5.6457 | 1.277 | 4.9064 | 0.67211 | 4.0327 | 0.73932 | 2.2852 | 0.26884 | 2.1508 | 0.26884 | 1.0754 | 0.13442 | 4.4359 | 0.067211 | 0.067211 | 0.13442 | 0.13442 | 0.6049 | 0.26884 | 0.33606 | 5.6457 | 2.9573
1 | 89 | 157872 | RRCM-00130 | 5 | 3907127 | 457140 | 778 | g/tonne |  | 4.0999 | 18993.8696 | 83476.2423 | 1140.5731 | 25291.5539 | 16.8028 | 3467.423 | 97.5906 | 68.8242 | 773.6003 | 13.7783 | 32.1269 | 50.8116 | 87.6433 | 11.5603 | 949.0214 | 22.7846 | 11.8964 | 0.13442 | 18.8191 | 0.067211 | 0.6049 | 0 | 0.13442 | 0.067211 | 1.4786 | 0.13442 | 7.5276 | 38.3776 | 77.7633 | 8.603 | 8.603 | 6.2506 | 1.277 | 4.9736 | 0.73932 | 4.2343 | 0.80653 | 2.1508 | 0.26884 | 2.0163 | 0.33606 | 1.277 | 0.20163 | 4.5704 | 0.067211 | 0 | 0.067211 | 0.20163 | 0.73932 | 0.20163 | 0.20163 | 7.1916 | 2.9573
1 | 89 | 157872 | RRCM-00130 | 5 | 3907127 | 457140 | 778 | g/tonne |  | 4.0327 | 18651.0928 | 81997.5971 | 832.074 | 24565.6736 | 18.3486 | 3470.7835 | 98.1955 | 64.1866 | 757.4696 | 13.8455 | 32.1269 | 50.2739 | 88.5171 | 11.4931 | 926.8417 | 24.4649 | 13.039 | 0.13442 | 18.2814 | 0.067211 | 0.26884 | 0 | 0.20163 | 0.067211 | 1.4786 | 0.67211 | 7.7293 | 41.2676 | 81.9304 | 8.8719 | 8.8719 | 6.1834 | 1.3442 | 5.108 | 0.73932 | 4.1671 | 0.73932 | 2.218 | 0.26884 | 1.8819 | 0.33606 | 1.3442 | 0.20163 | 4.5031 | 0.067211 | 0 | 0.067211 | 0.13442 | 0.6049 | 0.067211 | 0.20163 | 7.7293 | 3.0917
1 | 89 | 157872 | RRCM-00130D | 5 | 3907127 | 457140 | 778 | g/tonne |  | 2.2846 | 19679.6717 | 85864.5463 | 868.1648 | 25657.8241 | 16.7541 | 3559.6027 | 94.5589 | 65.8739 | 786.2984 | 13.9617 | 33.0639 | 51.468 | 86.753 | 9.329 | 968.4353 | 23.5445 | 13.0098 | 0.12692 | 17.0079 | 0.063462 | 0.25385 | 0 | 0.063462 | 0.063462 | 1.5866 | 0.19039 | 7.7424 | 39.9813 | 80.6606 | 8.8847 | 8.8847 | 6.1558 | 1.3327 | 5.2039 | 0.76155 | 4.1251 | 0.82501 | 2.2846 | 0.31731 | 2.0308 | 0.31731 | 1.2692 | 0.25385 | 4.252 | 0.063462 | 0.063462 | 0.063462 | 0.12692 | 0.38077 | 0.063462 | 0.19039 | 7.0443 | 2.9827
1 | 89 | 157872 | RRCM-00130D | 5 | 3907127 | 457140 | 778 | g/tonne |  | 3.9981 | 20016.0221 | 87704.9542 | 1025.5514 | 26216.2927 | 14.5963 | 3649.0846 | 93.4166 | 67.0797 | 803.4332 | 13.9617 | 33.0639 | 52.3564 | 87.3242 | 2.7289 | 978.5893 | 22.8464 | 14.5329 | 0.063462 | 16.8175 | 0.38077 | 0.31731 | 0 | 0.19039 | 0.063462 | 1.7769 | 0.5077 | 7.8693 | 39.2832 | 78.6933 | 8.8847 | 8.8847 | 6.0289 | 1.5231 | 5.1404 | 0.95194 | 4.1885 | 0.88847 | 2.3481 | 0.5077 | 2.1577 | 0.5077 | 1.3327 | 0.19039 | 4.5693 | 0.063462 | 0 | 0 | 1.3327 | 0.69809 | 0.063462 | 0.19039 | 7.3616 | 3.1097
1 | 89 | 157872 | RRCM-00130D | 5 | 3907127 | 457140 | 778 | g/tonne |  | 4.6962 | 19546.4008 | 86245.3204 | 755.2018 | 25346.8587 | 19.7368 | 3601.4878 | 94.3685 | 62.8277 | 783.7599 | 13.9617 | 32.3658 | 51.2141 | 380.2663 | 13.9617 | 966.5314 | 23.2272 | 16.3098 | 0.063462 | 17.8964 | 0.19039 | 0.19039 | 0 | 0.12692 | 0.063462 | 1.9039 | 0.76155 | 7.6155 | 39.4736 | 77.9318 | 8.4405 | 8.4405 | 6.0289 | 1.4596 | 4.6328 | 0.82501 | 4.1885 | 0.82501 | 2.2212 | 0.38077 | 1.9673 | 0.38077 | 1.2692 | 0.19039 | 4.1251 | 0 | 0 | 0 | 0.12692 | 0.69809 | 0.063462 | 0.19039 | 8.1232 | 2.9193
1 | 96 | 157920 | RRCM-00138 | 5 | 3907127 | 457140 | 777 | g/tonne |  | 3.8537 | 21064.6164 | 92922.9906 | 950.3629 | 27771.2323 | 21.0708 | 3800.2085 | 118.9041 | 76.7003 | 867.6956 | 15.3525 | 36.1125 | 63.1503 | 100.4438 | 11.0016 | 367.8383 | 25.7325 | 16.2227 | 0.062156 | 9.6342 | 0.12431 | 0.062156 | 0 | 0.18647 | 0.062156 | 2.1133 | 0.24862 | 8.0803 | 45.063 | 88.137 | 9.6342 | 9.6342 | 6.5264 | 1.4296 | 5.4697 | 0.80803 | 4.4752 | 0.87018 | 2.2998 | 0.37294 | 2.2376 | 0.43509 | 1.3053 | 0.31078 | 4.4752 | 0.062156 | 0 | 0 | 0.12431 | 1.1188 | 0 | 0.24862 | 8.7018 | 2.4862
1 | 96 | 157920 | RRCM-00138 | 5 | 3907127 | 457140 | 777 | g/tonne |  | 2.6727 | 21114.3411 | 92736.5231 | 1050.4338 | 27622.0582 | 21.8789 | 3881.6326 | 119.0284 | 75.4572 | 862.1016 | 15.6633 | 34.4343 | 56.9348 | 96.901 | 13.3014 | 368.6463 | 25.7947 | 17.2793 | 0.062156 | 9.7585 | 0.12431 | 0.062156 | 0 | 0.18647 | 0.062156 | 2.2376 | 0 | 8.1424 | 45.5602 | 89.8774 | 9.7585 | 9.7585 | 6.775 | 1.4296 | 5.8426 | 0.80803 | 4.2888 | 0.87018 | 2.6105 | 0.31078 | 2.3619 | 0.31078 | 1.3674 | 0.31078 | 4.786 | 0.062156 | 0 | 0 | 0.12431 | 1.0566 | 0 | 0.24862 | 9.8828 | 2.3619
1 | 96 | 157920 | RRCM-00138 | 5 | 3907127 | 457140 | 777 | g/tonne |  | 4.9725 | 21207.5749 | 93295.9257 | 1191.5276 | 27852.0349 | 21.6302 | 3856.1487 | 120.458 | 78.5028 | 873.9112 | 15.7876 | 37.0449 | 56.4375 | 97.9576 | 6.8993 | 368.4599 | 25.9811 | 18.5224 | 0.062156 | 9.8206 | 0.062156 | 0.062156 | 0 | 0.18647 | 0.062156 | 2.2376 | 0 | 8.0803 | 45.2495 | 90.4368 | 9.6342 | 9.6342 | 6.9615 | 1.3674 | 5.5319 | 0.87018 | 4.5374 | 0.93234 | 2.6105 | 0.37294 | 2.1755 | 0.31078 | 1.4296 | 0.31078 | 4.786 | 0.062156 | 0 | 0 | 0.12431 | 0.74587 | 0 | 0.24862 | 9.9449 | 2.4862
1 | 96 | 157920 | RRCM-00138D | 5 | 3907127 | 457140 | 777 | g/tonne |  | 3.2984 | 20947.2414 | 92108.7867 | 1019.5473 | 26943.4201 | 18.8057 | 3782.8109 | 102.447 | 68.1339 | 850.1971 | 15.2612 | 33.6731 | 46.6205 | 102.2501 | 15.0151 | 362.7737 | 25.6487 | 17.8704 | 0.04923 | 7.7291 | 0.098459 | 0.04923 | 0 | 0.14769 | 0.04923 | 2.0184 | 0.098459 | 7.8275 | 43.5683 | 87.4812 | 9.649 | 9.649 | 6.9414 | 1.2307 | 5.7599 | 0.78768 | 4.4307 | 0.83691 | 2.4123 | 0.34461 | 2.2153 | 0.34461 | 1.1815 | 0.29538 | 4.2338 | 0 | 0 | 0 | 0.14769 | 0.68922 | 0 | 0.14769 | 9.1567 | 2.363
1 | 96 | 157920 | RRCM-00138D | 5 | 3907127 | 457140 | 777 | g/tonne |  | 1.8707 | 20243.2566 | 89844.22 | 1017.5781 | 26396.9703 | 19.4457 | 3646.4446 | 100.084 | 68.577 | 827.0591 | 15.0643 | 32.147 | 44.356 | 96.0472 | 8.6644 | 352.337 | 25.5502 | 18.6581 | 0.04923 | 7.7783 | 0.04923 | 0.04923 | 0 | 0.14769 | 0.04923 | 2.0184 | 0.39384 | 7.7291 | 44.7498 | 89.3027 | 9.8459 | 9.8459 | 6.7445 | 1.4769 | 5.563 | 0.78768 | 4.4307 | 0.83691 | 2.363 | 0.34461 | 2.2646 | 0.29538 | 1.1815 | 0.29538 | 4.283 | 0 | 0 | 0 | 0.098459 | 0.78768 | 0 | 0.14769 | 9.9444 | 2.363
1 | 96 | 157920 | RRCM-00138D | 5 | 3907127 | 457140 | 777 | g/tonne |  | 2.6092 | 22040.141 | 90878.0439 | 977.702 | 26623.427 | 19.495 | 3747.3655 | 103.4316 | 75.0753 | 834.9359 | 15.655 | 44.6021 | 46.1775 | 97.6717 | 11.6182 | 357.8508 | 25.3533 | 19.298 | 0.04923 | 8.3198 | 0.04923 | 0.39384 | 0 | 0.19692 | 0.04923 | 2.1661 | 0.24615 | 7.7783 | 43.9129 | 88.2196 | 9.5506 | 9.5506 | 6.8922 | 1.4277 | 5.4153 | 0.78768 | 4.6276 | 0.88613 | 2.2646 | 0.29538 | 2.2646 | 0.34461 | 1.2307 | 0.29538 | 4.1845 | 0 | 0 | 0 | 0.098459 | 1.1323 | 0 | 0.14769 | 9.8952 | 2.4615
|  | PK03 | RRCM-00140 |  |  |  |  | g/tonne |  | 5.8677 | 134242.4721 | 64917.2551 | 1491.9806 | 16744.5301 | 13.3098 | 7556.5059 | 121.7199 | 998.9472 | 918.8024 | 73.3468 | 1161.3834 | 208.5195 | 56.0298 | 8.4438 | 461.8342 | 13.1666 | 10.3759 | 0.071558 | 5.51 | 0.071558 | 0.5009 | 0 | 0.071558 | 0.071558 | 0.5009 | 0.28623 | 0.57246 | 23.3278 | 49.518 | 5.6531 | 5.6531 | 4.5797 | 1.5027 | 4.4366 | 0.57246 | 2.5761 | 0.5009 | 1.2165 | 0.14312 | 0.78714 | 0.14312 | 0.64402 | 0.35779 | 0.57246 | 0.071558 | 0 | 0 | 0.5009 | 0 | 0.14312 | 0.14312 | 1.2165 | 0.57246
|  | PK03 | RRCM-00140 |  |  |  |  | g/tonne |  | 5.1522 | 132238.8531 | 64838.5415 | 1297.3433 | 16730.2185 | 14.3831 | 7563.6617 | 117.7842 | 1016.1211 | 917.3713 | 72.4165 | 1148.503 | 204.3691 | 58.6059 | 2.9339 | 462.4066 | 13.7391 | 10.3043 | 0 | 5.1522 | 0.14312 | 0.71558 | 0 | 0.071558 | 0 | 0.42935 | 0 | 0.57246 | 23.6141 | 50.3767 | 5.6531 | 5.6531 | 4.7228 | 1.288 | 4.365 | 0.5009 | 2.5761 | 0.5009 | 1.2165 | 0.14312 | 0.85869 | 0.14312 | 0.71558 | 0.35779 | 0.35779 | 0 | 0 | 0 | 0.42935 | 0 | 0.14312 | 0.071558 | 1.0018 | 0.57246
|  | PK03 | RRCM-00140 |  |  |  |  | g/tonne |  | 3.6494 | 129591.2137 | 63936.913 | 1590.0148 | 16215.0022 | 13.4529 | 7363.2998 | 116.8539 | 985.3512 | 892.326 | 72.989 | 1124.8889 | 200.6481 | 54.3124 | 2.7192 | 453.2472 | 13.1666 | 10.4474 | 0 | 4.9375 | 0.071558 | 0.78714 | 0 | 0.071558 | 0 | 0.5009 | 0.14312 | 0.57246 | 22.7554 | 49.4465 | 5.51 | 5.51 | 4.5081 | 1.5027 | 4.1504 | 0.57246 | 3.0054 | 0.5009 | 1.1449 | 0.14312 | 0.78714 | 0.14312 | 0.71558 | 0.42935 | 0.21467 | 0.071558 | 0 | 0 | 0.35779 | 0 | 0.14312 | 0.14312 | 0.85869 | 0.5009
|  | PK03 | RRCM-00140D |  |  |  |  | g/tonne |  | 5.1722 | 122427.6042 | 58069.3581 | 1245.4349 | 14887.6199 | 13.6945 | 6723.8204 | 106.6172 | 830.4859 | 821.0819 | 65.4162 | 1007.9853 | 187.9613 | 54.0139 | 5.2897 | 415.0078 | 12.2839 | 10.3443 | 0 | 3.644 | 0.058775 | 0.29387 | 0 | 0.058775 | 0 | 0.35265 | 0.52897 | 0.52897 | 21.5115 | 45.4916 | 5.1722 | 5.1722 | 4.2318 | 1.293 | 3.8204 | 0.52897 | 2.7036 | 0.41142 | 1.0579 | 0.11755 | 0.76407 | 0.11755 | 0.64652 | 0.41142 | 0.11755 | 0 | 0 | 0 | 0.4702 | 0 | 0.11755 | 0.11755 | 0.4702 | 0.52897
|  | PK03 | RRCM-00140D |  |  |  |  | g/tonne |  | 6.9942 | 124014.5199 | 59303.6259 | 1371.8004 | 15046.3114 | 13.6357 | 6947.1641 | 110.2025 | 827.5471 | 844.004 | 67.297 | 1030.3197 | 184.1998 | 54.6604 | 1.0579 | 424.7056 | 12.5778 | 10.9909 | 0 | 3.644 | 0.058775 | 0.29387 | 0 | 0.058775 | 0.058775 | 0.35265 | 0.52897 | 0.52897 | 21.6878 | 46.0793 | 5.1722 | 5.1722 | 4.2905 | 1.293 | 3.4677 | 0.52897 | 2.6449 | 0.4702 | 1.0579 | 0.11755 | 0.76407 | 0.11755 | 0.64652 | 0.35265 | 0.11755 | 0 | 0 | 0 | 0.2351 | 0 | 0.11755 | 0.058775 | 0.41142 | 0.4702
|  | PK03 | RRCM-00140D |  |  |  |  | g/tonne |  | 6.8179 | 122662.7029 | 59009.7526 | 1321.2542 | 15128.5959 | 15.6928 | 6829.6148 | 109.9674 | 836.9511 | 835.7756 | 66.5329 | 1033.8462 | 182.319 | 58.5983 | 8.7574 | 419.5923 | 13.1067 | 11.3435 | 0 | 3.5265 | 0 | 0.29387 | 0 | 0.058775 | 0.058775 | 0.2351 | 0 | 0.52897 | 22.0405 | 46.8434 | 5.2897 | 5.2897 | 4.4669 | 1.4694 | 3.9379 | 0.52897 | 2.7036 | 0.4702 | 1.1755 | 0.11755 | 0.82285 | 0.11755 | 0.7053 | 0.41142 | 0.11755 | 0 | 0 | 0 | 0.29387 | 0 | 0.11755 | 0.058775 | 0.52897 | 0.52897
1 | 56 | 157838 | RRCM-00152 | 5 | 3904714 | 456186 | 779 | g/tonne |  | 4.254 | 21253.7765 | 91570.6717 | 1130.5897 | 26914.9056 | 19.634 | 3843.8957 | 103.242 | 63.6468 | 863.3495 | 15.2163 | 30.869 | 43.9037 | 117.5311 | 9.5443 | 343.0492 | 28.3602 | 25.1424 | 0 | 5.9447 | 0.054539 | 1.9634 | 0 | 0.21816 | 0.054539 | 2.3452 | 0.10908 | 7.9627 | 48.9759 | 94.2976 | 10.3078 | 10.3078 | 6.981 | 1.5271 | 6.0538 | 0.87262 | 4.5813 | 0.92716 | 2.5633 | 0.32723 | 2.2906 | 0.32723 | 1.6362 | 0.43631 | 4.3086 | 0 | 0 | 0 | 0.21816 | 0.65447 | 0 | 0.21816 | 9.0534 | 2.4542
1 | 56 | 157838 | RRCM-00152 | 5 | 3904714 | 456186 | 779 | g/tonne |  | 2.3452 | 21139.245 | 91407.0553 | 1152.9506 | 26756.743 | 21.1611 | 3862.9843 | 103.4056 | 59.5564 | 852.4417 | 14.7255 | 30.5963 | 43.4129 | 105.9144 | 7.7445 | 340.1586 | 28.3056 | 27.7603 | 0 | 6.1083 | 0 | 0.054539 | 0 | 0.16362 | 0.054539 | 2.6724 | 0.49085 | 7.9081 | 48.6486 | 94.7339 | 10.3624 | 10.3624 | 7.5264 | 1.5271 | 6.1629 | 0.87262 | 4.5813 | 0.92716 | 2.5088 | 0.38177 | 2.3452 | 0.32723 | 1.5271 | 0.43631 | 4.5267 | 0 | 0 | 0 | 0.054539 | 0.76354 | 0 | 0.21816 | 10.1988 | 2.4542
1 | 56 | 157838 | RRCM-00152 | 5 | 3904714 | 456186 | 779 | g/tonne |  | 2.6179 | 20991.9902 | 90698.0507 | 1106.5926 | 26860.3668 | 21.3247 | 3811.7178 | 102.6966 | 61.4107 | 844.8063 | 14.7255 | 29.56 | 43.1402 | 106.1325 | 7.3082 | 341.6857 | 29.2873 | 28.6329 | 0 | 6.381 | 0.054539 | 0.054539 | 0 | 0.10908 | 0.054539 | 2.4542 | 0 | 7.8536 | 49.903 | 97.0246 | 10.6351 | 10.6351 | 7.1991 | 1.4725 | 6.381 | 0.87262 | 4.9085 | 0.92716 | 2.5633 | 0.38177 | 2.3997 | 0.38177 | 1.6907 | 0.43631 | 4.254 | 0 | 0 | 0 | 0.10908 | 0.65447 | 0 | 0.21816 | 10.526 | 2.4542
1 | 56 | 157838 | RRCM-00152D | 5 | 3904714 | 456186 | 779 | g/tonne |  | 3.7513 | 21261.6771 | 91504.2561 | 1187.0098 | 27176.6301 | 20.431 | 3780.077 | 104.9017 | 67.188 | 864.8023 | 14.8711 | 33.8284 | 50.7762 | 99.8776 | 9.9811 | 342.5716 | 28.1345 | 19.5602 | 0 | 6.0288 | 0.066987 | 0.13397 | 0 | 0.13397 | 0.066987 | 1.6077 | 0 | 8.1054 | 48.6326 | 94.9206 | 10.383 | 10.383 | 7.1006 | 1.4737 | 6.1628 | 0.80384 | 4.6221 | 0.87083 | 2.6795 | 0.33494 | 2.4115 | 0.40192 | 1.2058 | 0.26795 | 3.8852 | 0 | 0 | 0 | 0.26795 | 0.40192 | 0 | 0.20096 | 9.1102 | 2.4785
1 | 56 | 157838 | RRCM-00152D | 5 | 3904714 | 456186 | 779 | g/tonne |  | 4.6891 | 21543.0225 | 93513.8664 | 1338.4005 | 27618.7444 | 24.2493 | 3940.1759 | 105.8395 | 71.8101 | 868.8215 | 15.0721 | 35.3691 | 50.3072 | 105.2366 | 8.2394 | 345.7869 | 28.7374 | 19.9621 | 0 | 6.7657 | 0.066987 | 0.40192 | 0 | 0.20096 | 0.066987 | 1.4067 | 0.20096 | 8.1724 | 49.2355 | 96.4613 | 10.383 | 10.383 | 7.1676 | 1.4737 | 5.8279 | 0.93782 | 4.8901 | 0.93782 | 2.4785 | 0.40192 | 2.4785 | 0.40192 | 1.2728 | 0.26795 | 3.8183 | 0 | 0 | 0 | 0.066987 | 0.66987 | 0 | 0.20096 | 9.9811 | 2.4785
1 | 56 | 157838 | RRCM-00152D | 5 | 3904714 | 456186 | 779 | g/tonne |  | 5.7609 | 20390.8459 | 89092.7237 | 1020.882 | 26332.5938 | 22.3737 | 3699.0227 | 101.2174 | 66.3171 | 844.7062 | 14.5362 | 31.015 | 46.9579 | 97.734 | 2.7465 | 334.1312 | 29.1393 | 19.3592 | 0 | 6.5647 | 0.066987 | 0.13397 | 0 | 0.13397 | 0.066987 | 1.3397 | 1.1388 | 7.7035 | 49.2355 | 95.9924 | 10.383 | 10.383 | 7.1006 | 1.4067 | 6.0288 | 0.87083 | 4.8901 | 0.93782 | 2.6795 | 0.40192 | 2.3445 | 0.40192 | 1.2058 | 0.26795 | 3.6173 | 0 | 0 | 0 | 0.13397 | 0.66987 | 0 | 0.20096 | 10.115 | 2.4115
1 | 79 | 157799 | RRCM-00155 | 5 | 3904711 | 457135 | 780 | g/tonne |  | 3.9978 | 11649.8005 | 88232.6854 | 757.4825 | 28826.4179 | 12.3442 | 2906.4885 | 65.929 | 43.8358 | 538.3035 | 8.1359 | 17.5343 | 31.0007 | 61.7909 | 12.1337 | 427.8373 | 25.3897 | 21.8828 | 0 | 4.4888 | 0.070137 | 1.1923 | 0 | 0.070137 | 0.070137 | 0.84165 | 0.28055 | 4.9096 | 46.01 | 87.6716 | 9.8192 | 9.8192 | 6.5228 | 1.4729 | 5.1902 | 0.70137 | 4.1381 | 0.77151 | 2.1041 | 0.28055 | 1.8937 | 0.28055 | 1.1222 | 0.21041 | 2.3847 | 0 | 0 | 0 | 0.70137 | 0.21041 | 0 | 0.14027 | 7.0839 | 2.5249
1 | 79 | 157799 | RRCM-00155 | 5 | 3904711 | 457135 | 780 | g/tonne |  | 4.2082 | 11250.0181 | 85918.1555 | 814.9951 | 28160.1138 | 12.8351 | 2823.0251 | 64.2457 | 39.7678 | 520.5588 | 8.2762 | 16.5524 | 27.0028 | 55.4786 | 12.4143 | 413.9502 | 25.6702 | 22.5141 | 0 | 4.4888 | 0.070137 | 1.1923 | 0 | 0.14027 | 0 | 0.84165 | 0.49096 | 4.7693 | 52.5328 | 130.7359 | 10.3102 | 10.3102 | 6.8735 | 1.4729 | 5.611 | 0.84165 | 4.3485 | 0.84165 | 2.1041 | 0.35069 | 2.1041 | 0.28055 | 1.1923 | 0.21041 | 2.034 | 0 | 0 | 0 | 0.63124 | 0.28055 | 0 | 0.21041 | 8.1359 | 2.5951
1 | 79 | 157799 | RRCM-00155 | 5 | 3904711 | 457135 | 780 | g/tonne |  | 4.068 | 11411.3338 | 87531.3127 | 777.8223 | 28440.6629 | 12.274 | 2958.39 | 67.0512 | 43.6955 | 526.1698 | 8.4165 | 15.9212 | 23.9869 | 54.9876 | 5.1902 | 421.525 | 25.6702 | 24.1272 | 0 | 3.8575 | 0.070137 | 1.1923 | 0 | 0.14027 | 0 | 0.91178 | 0.5611 | 4.7693 | 46.2906 | 88.7938 | 10.1699 | 10.1699 | 6.5228 | 1.4729 | 5.2603 | 0.77151 | 4.068 | 0.77151 | 2.1041 | 0.28055 | 2.034 | 0.28055 | 1.1923 | 0.21041 | 2.1743 | 0 | 0 | 0 | 0.63124 | 0.28055 | 0 | 0.21041 | 7.9956 | 2.5951
1 | 79 | 157799 | RRCM-00155D | 5 | 3904711 | 457135 | 780 | g/tonne |  | 2.1592 | 10509.8143 | 80645.4161 | 763.2705 | 26298.8265 | 10.526 | 2679.004 | 61.2128 | 35.2486 | 487.1113 | 7.7731 | 14.3046 | 26.45 | 47.0701 | 8.0429 | 397.2354 | 24.8306 | 23.3192 | 0 | 3.7786 | 0.05398 | 0.86367 | 0 | 0.37786 | 0 | 0.59377 | 0.10796 | 4.4263 | 47.394 | 89.8759 | 10.1482 | 10.1482 | 6.0457 | 1.4574 | 5.398 | 0.75571 | 4.0485 | 0.75571 | 2.2132 | 0.32388 | 1.9972 | 0.32388 | 1.0256 | 0.21592 | 1.8353 | 0 | 0 | 0 | 0.43184 | 0.16194 | 0 | 0.16194 | 7.5571 | 2.4831
1 | 79 | 157799 | RRCM-00155D | 5 | 3904711 | 457135 | 780 | g/tonne |  | 5.1281 | 10472.0286 | 81563.0681 | 717.3879 | 26277.2346 | 12.7392 | 2705.454 | 75.8952 | 34.6549 | 490.7819 | 7.5032 | 13.3869 | 17.9212 | 43.1296 | 3.4547 | 396.1018 | 25.4244 | 25.4783 | 0 | 3.7786 | 0.05398 | 0.97163 | 0 | 0.16194 | 0 | 0.48582 | 0 | 4.3723 | 49.0674 | 92.5749 | 10.3641 | 10.3641 | 6.4775 | 1.4574 | 5.5599 | 0.75571 | 4.2644 | 0.80969 | 2.2132 | 0.32388 | 2.0512 | 0.32388 | 1.1336 | 0.21592 | 1.9972 | 0 | 0 | 0 | 0.5398 | 0.2699 | 0 | 0.10796 | 8.3668 | 2.4831
1 | 79 | 157799 | RRCM-00155D | 5 | 3904711 | 457135 | 780 | g/tonne |  | 3.6706 | 10552.9979 | 81563.0681 | 749.7757 | 26379.7957 | 12.3613 | 2676.305 | 61.1588 | 32.9815 | 484.8441 | 7.2872 | 13.9267 | 18.1911 | 44.2632 | 11.6596 | 392.1613 | 25.6943 | 26.6659 | 0 | 3.8865 | 0.05398 | 0.97163 | 0 | 0.16194 | 0 | 0.48582 | 0 | 4.4803 | 48.7975 | 92.0351 | 10.2561 | 10.2561 | 6.5315 | 1.5114 | 5.5599 | 0.75571 | 4.2104 | 0.80969 | 2.2671 | 0.32388 | 2.1052 | 0.37786 | 1.0796 | 0.2699 | 1.8893 | 0 | 0 | 0 | 0.43184 | 0.32388 | 0 | 0.10796 | 8.4748 | 2.591
|  | ? | RRCM-00164 |  |  |  |  | g/tonne |  | 4.5815 | 19321 | 81813.1773 | 1093.024 | 25918.4146 | 18.2607 | 3429.6084 | 94.1179 | 51.5096 | 758.5718 | 12.4356 | 25.3294 | 28.2746 | 78.737 | 7.4614 | 712.7564 | 26.9002 | 28.0128 | 0 | 17.7371 | 0.065451 | 0.19635 | 0 | 0.1309 | 0.065451 | 1.309 | 0 | 7.0032 | 45.4881 | 88.9473 | 9.883 | 9.883 | 6.4796 | 1.5708 | 5.236 | 0.78541 | 4.4506 | 0.91631 | 2.618 | 0.3927 | 2.2908 | 0.32725 | 1.5708 | 0.32725 | 3.8616 | 0 | 0 | 0 | 0.1309 | 0 | 0 | 0.065451 | 8.9667 | 3.4034
|  | ? | RRCM-00164 |  |  |  |  | g/tonne |  | 3.5998 | 19360.2703 | 81813.1773 | 960.814 | 25676.2476 | 18.7843 | 3484.5868 | 92.678 | 52.0332 | 750.0632 | 12.3047 | 24.6749 | 25.9184 | 73.2392 | 10.5375 | 704.2478 | 27.162 | 28.6673 | 0 | 17.4098 | 0.065451 | 0.065451 | 0 | 0.2618 | 0 | 1.309 | 0 | 7.0032 | 46.339 | 90.4526 | 9.883 | 9.883 | 6.8723 | 1.3745 | 5.6287 | 0.85086 | 4.2543 | 0.85086 | 2.4217 | 0.32725 | 2.2253 | 0.3927 | 1.5708 | 0.32725 | 3.927 | 0 | 0 | 0 | 0.1309 | 0 | 0 | 0.065451 | 9.6212 | 3.2725
|  | ? | RRCM-00164 |  |  |  |  | g/tonne |  | 4.5815 | 19098.4681 | 80569.617 | 954.9234 | 25466.8058 | 19.9624 | 3426.3359 | 91.8926 | 51.4441 | 740.9001 | 12.3702 | 24.544 | 25.4603 | 71.0793 | 1.8326 | 694.4302 | 26.9002 | 29.1909 | 0 | 17.5407 | 0.065451 | 0.2618 | 0 | 0.2618 | 0 | 1.2436 | 0.065451 | 6.6105 | 45.6845 | 88.3582 | 9.5558 | 9.5558 | 6.4796 | 1.5054 | 5.3669 | 0.78541 | 4.2543 | 0.85086 | 2.3562 | 0.32725 | 2.3562 | 0.3927 | 1.5054 | 0.32725 | 3.8616 | 0 | 0 | 0 | 0.45815 | 0 | 0 | 0.065451 | 9.6212 | 3.338
1 | 84 | 157808 | RRCM-00169 | 5 | 3903096 | 456120 | 779 | g/tonne |  | 3.0207 | 18701.4174 | 74228.1912 | 817.7983 | 24778.2675 | 15.3254 | 3057.9705 | 87.5546 | 46.7313 | 688.532 | 10.2613 | 20.8781 | 21.7221 | 69.3863 | 2.3099 | 1120.3082 | 24.1653 | 23.4101 | 0 | 6.3523 | 0 | 0.22211 | 0 | 0.088843 | 0.044421 | 0.93285 | 0 | 5.4194 | 39.9349 | 76.9379 | 8.5733 | 8.5733 | 6.1746 | 1.2438 | 5.1085 | 0.66632 | 3.8202 | 0.79959 | 2.1322 | 0.31095 | 1.999 | 0.31095 | 1.3771 | 0.22211 | 4.7087 | 0 | 0 | 0 | 0.088843 | 0 | 0 | 0.088843 | 7.374 | 4.8419
1 | 84 | 157808 | RRCM-00169 | 5 | 3903096 | 456120 | 779 | g/tonne |  | 3.2428 | 18754.7231 | 74672.4054 | 842.6743 | 24591.6976 | 16.3915 | 3056.6378 | 87.9544 | 45.4431 | 680.9804 | 10.2613 | 20.2117 | 21.3223 | 69.0309 | 4.2645 | 1109.2028 | 25.7644 | 24.5206 | 0 | 6.4855 | 0.044421 | 1.688 | 0 | 0.088843 | 0 | 0.97727 | 0.088843 | 5.2417 | 41.6229 | 80.9802 | 8.751 | 8.751 | 6.1302 | 1.3326 | 5.3306 | 0.71074 | 4.22 | 0.84401 | 2.1766 | 0.31095 | 2.0878 | 0.31095 | 1.3326 | 0.26653 | 4.7531 | 0 | 0 | 0 | 0.088843 | 0 | 0 | 0.088843 | 8.218 | 5.1529
1 | 84 | 157808 | RRCM-00169 | 5 | 3903096 | 456120 | 779 | g/tonne |  | 2.1322 | 18501.521 | 73473.027 | 998.5935 | 24249.6526 | 17.1467 | 2981.1214 | 85.378 | 45.6652 | 669.875 | 10.2169 | 20.345 | 20.3006 | 68.9865 | 4.531 | 1091.8785 | 25.0981 | 24.6539 | 0 | 6.4855 | 0.044421 | 3.6426 | 0 | 0.13326 | 0.044421 | 0.88843 | 0.088843 | 5.3306 | 40.6012 | 78.6259 | 8.7066 | 8.7066 | 6.1746 | 1.3771 | 5.4638 | 0.71074 | 3.9535 | 0.84401 | 2.2655 | 0.31095 | 1.8657 | 0.31095 | 1.3771 | 0.22211 | 4.7087 | 0 | 0 | 0 | 0.13326 | 0 | 0 | 0.088843 | 8.1291 | 4.9752
1 | 84 | 157808 | RRCM-00169D | 5 | 3903096 | 456120 | 779 | g/tonne |  | 3.6566 | 18329.2887 | 73015.3424 | 853.1999 | 24144.9781 | 15.4389 | 3008.8357 | 80.9669 | 44.6334 | 660.5044 | 10.1571 | 18.5731 | 19.85 | 63.3225 | 6.5586 | 1085.9436 | 23.9709 | 26.2925 | 0 | 5.8621 | 0 | 0.11608 | 0 | 0.11608 | 0 | 1.1028 | 0 | 5.3398 | 42.1376 | 81.2571 | 8.9963 | 8.9963 | 6.0362 | 1.3349 | 5.2817 | 0.75453 | 3.8887 | 0.75453 | 2.0895 | 0.2902 | 1.9153 | 0.34824 | 1.6251 | 0.23216 | 4.9335 | 0 | 0 | 0 | 0.2902 | 0 | 0 | 0.11608 | 7.3712 | 4.9915
1 | 84 | 157808 | RRCM-00169D | 5 | 3903096 | 456120 | 779 | g/tonne |  | 4.1209 | 18491.8029 | 73711.8322 | 854.9412 | 24493.223 | 16.2514 | 3045.9819 | 81.1411 | 44.5173 | 662.2457 | 10.0411 | 18.8633 | 20.1982 | 59.2016 | 3.5405 | 1089.4261 | 25.1317 | 28.5561 | 0 | 6.2684 | 0.058041 | 0.40629 | 0 | 0.11608 | 0 | 0.92865 | 0.17412 | 5.3398 | 43.0663 | 82.7082 | 9.1124 | 9.1124 | 6.0943 | 1.2189 | 4.8754 | 0.69649 | 4.0048 | 0.75453 | 2.2636 | 0.2902 | 2.0314 | 0.2902 | 1.5671 | 0.23216 | 5.0496 | 0 | 0 | 0 | 0.11608 | 0 | 0 | 0.11608 | 7.9516 | 4.8754
1 | 84 | 157808 | RRCM-00169D | 5 | 3903096 | 456120 | 779 | g/tonne |  | 2.5538 | 18352.505 | 72667.0975 | 971.6032 | 24243.6475 | 18.3989 | 3014.0594 | 79.9222 | 42.66 | 658.1828 | 10.2152 | 19.3276 | 19.966 | 60.7107 | 5.4558 | 1081.3003 | 25.3638 | 28.6722 | 0 | 6.2684 | 0.058041 | 0.058041 | 0 | 0.058041 | 0 | 1.0447 | 0.2902 | 5.2817 | 43.0082 | 82.6501 | 9.1124 | 9.1124 | 5.9202 | 1.2769 | 4.9335 | 0.75453 | 4.0048 | 0.75453 | 2.1475 | 0.2902 | 1.9734 | 0.2902 | 1.5671 | 0.23216 | 5.1076 | 0 | 0 | 0 | 0.23216 | 0 | 0 | 0.058041 | 7.9516 | 4.9335
|  | ? | RRCM-00173 |  |  |  |  | g/tonne |  | 1.7445 | 2476.6607 | 59663.158 | 440.5537 | 24946.876 | 9.0716 | 1418.3084 | 32.7391 | 26.2844 | 169.976 | 3.0239 | 39.8336 | 16.6313 | 9.9439 | 0.58151 | 382.7514 | 11.5721 | 5.9896 | 0 | 2.7913 | 1.3375 | 2.8494 | 11.165 | 0.1163 | 0 | 0.52336 | 6.5129 | 2.9657 | 24.9469 | 48.0329 | 6.2803 | 6.2803 | 4.5358 | 1.9771 | 3.5472 | 1.2212 | 2.675 | 1.2793 | 1.8027 | 1.163 | 1.6864 | 1.163 | 0.29076 | 0 | 2.7331 | 0 | 0 | 0 | 1.919 | 3.2565 | 0.058151 | 0.58151 | 14.2471 | 2.1516
|  | ? | RRCM-00173 |  |  |  |  | g/tonne |  | 1.6282 | 2410.3683 | 58441.9823 | 637.3374 | 24586.3384 | 7.2108 | 1381.0916 | 32.9717 | 25.4121 | 166.1962 | 2.7913 | 38.845 | 15.1193 | 9.1879 | 3.6635 | 375.3662 | 10.9906 | 5.6407 | 0 | 2.8494 | 0.63966 | 2.6168 | 8.8971 | 0.17445 | 0 | 0.52336 | 6.2803 | 2.9076 | 24.3072 | 47.8585 | 5.757 | 5.757 | 4.0706 | 1.4538 | 2.9657 | 0.81412 | 2.2097 | 0.69781 | 1.3375 | 0.52336 | 1.163 | 0.58151 | 0.2326 | 0 | 2.6168 | 0 | 0 | 0 | 1.8027 | 2.5587 | 0.058151 | 0.52336 | 10.9906 | 1.9771
|  | ? | RRCM-00173 |  |  |  |  | g/tonne |  | 0.75597 | 2401.0641 | 58151.2262 | 423.9224 | 24632.8594 | 5.1173 | 1418.8899 | 32.9136 | 24.2491 | 166.6614 | 2.9076 | 39.5428 | 15.759 | 28.1452 | 3.7217 | 375.5988 | 10.1183 | 5.4081 | 0 | 2.8494 | 0.34891 | 2.5005 | 6.6874 | 0.17445 | 0 | 0.58151 | 7.676 | 2.9076 | 22.7371 | 45.1835 | 5.3499 | 5.3499 | 3.6635 | 1.3375 | 2.7913 | 0.63966 | 1.8027 | 0.58151 | 1.0467 | 0.40706 | 0.93042 | 0.40706 | 0.29076 | 0 | 2.7331 | 0 | 0 | 0 | 1.4538 | 1.8608 | 0.1163 | 0.52336 | 9.3042 | 1.7445
|  | ? | RRCM-00173D |  |  |  |  | g/tonne |  | 1.291 | 2536.1425 | 59249.8138 | 517.2982 | 25212.9614 | 4.583 | 1420.7304 | 29.9509 | 24.5287 | 174.9932 | 2.9693 | 42.7962 | 17.3638 | 21.8177 | 3.9375 | 392.2662 | 9.7469 | 5.0994 | 0 | 3.6148 | 0.19365 | 2.5174 | 3.6148 | 0.19365 | 0 | 0.51639 | 7.6814 | 3.0338 | 22.3986 | 45.1845 | 5.1639 | 5.1639 | 3.4211 | 1.0328 | 2.5174 | 0.3873 | 1.6783 | 0.3873 | 0.96824 | 0.2582 | 0.77459 | 0.2582 | 0.2582 | 0 | 2.7756 | 0 | 0 | 0 | 1.3555 | 1.1619 | 0.064549 | 0.45185 | 7.4877 | 1.8074
|  | ? | RRCM-00173D |  |  |  |  | g/tonne |  | 1.3555 | 2508.3863 | 59579.0153 | 530.9181 | 25316.2403 | 3.9375 | 1436.2222 | 30.08 | 25.6906 | 174.4768 | 2.9693 | 43.1835 | 17.1701 | 23.9478 | 4.8412 | 387.425 | 9.876 | 5.293 | 0 | 3.1629 | 0.19365 | 2.3883 | 2.8402 | 0.1291 | 0 | 0.45185 | 6.1967 | 2.9047 | 22.9796 | 45.5718 | 5.2285 | 5.2285 | 3.4211 | 1.0328 | 2.582 | 0.45185 | 1.6783 | 0.3873 | 0.90369 | 0.19365 | 0.77459 | 0.19365 | 0.2582 | 0 | 2.7756 | 0 | 0 | 0 | 1.4201 | 0.77459 | 0.064549 | 0.51639 | 7.0359 | 1.8074
|  | ? | RRCM-00173D |  |  |  |  | g/tonne |  | 2.001 | 2499.9949 | 58210.5699 | 539.8904 | 24703.0218 | 4.8412 | 1393.6197 | 29.3054 | 26.0134 | 169.2483 | 2.9693 | 42.6025 | 17.4283 | 23.3023 | 4.7766 | 381.551 | 9.9406 | 5.3576 | 0 | 3.0338 | 0.1291 | 2.3883 | 2.4529 | 0.1291 | 0 | 0.64549 | 7.5523 | 2.8402 | 22.9796 | 45.12 | 5.1639 | 5.1639 | 3.4857 | 1.0328 | 2.582 | 0.45185 | 1.7428 | 0.3873 | 0.96824 | 0.19365 | 0.83914 | 0.2582 | 0.19365 | 0 | 2.582 | 0 | 0 | 0 | 1.3555 | 0.58094 | 0.064549 | 0.45185 | 6.5195 | 1.6783
|  | ? | RRCM-00174 |  |  |  |  | g/tonne |  | 2.7158 | 16301.1471 | 60909.8268 | 771.1624 | 20008.537 | 14.2738 | 2785.2793 | 78.7584 | 47.8108 | 637.2669 | 9.979 | 21.0317 | 21.537 | 64.6741 | 11.179 | 2154.9599 | 21.158 | 18.758 | 0 | 9.1579 | 0.12632 | 0.12632 | 6.8211 | 0.12632 | 0 | 0.94737 | 0.12632 | 4.9895 | 35.3686 | 68.5267 | 7.7053 | 7.7053 | 5.3053 | 1.2 | 4.2948 | 0.7579 | 3.4737 | 0.7579 | 1.8947 | 0.31579 | 1.8947 | 0.31579 | 1.1368 | 0.12632 | 3.7263 | 0 | 0 | 0 | 0.18947 | 5.9369 | 0 | 0.063158 | 8.2106 | 5.1158
|  | ? | RRCM-00174 |  |  |  |  | g/tonne |  | 2.8421 | 16623.2543 | 61636.1468 | 833.0575 | 20191.696 | 14.5264 | 2853.4902 | 80.7163 | 45.7897 | 636.0037 | 9.8527 | 21.2843 | 21.4107 | 66.4425 | 2.2105 | 2127.8018 | 22.6107 | 20.337 | 0 | 9.5369 | 0.18947 | 0.12632 | 6.1895 | 0.12632 | 0 | 0.88422 | 0.37895 | 4.9895 | 37.2002 | 70.3583 | 7.8316 | 7.8316 | 5.4316 | 1.2 | 4.4842 | 0.69474 | 3.6 | 0.69474 | 1.8947 | 0.31579 | 1.7684 | 0.31579 | 1.2632 | 0.12632 | 3.7263 | 0 | 0 | 0 | 0.18947 | 6.2527 | 0 | 0 | 8.8422 | 5.1158
|  | ? | RRCM-00174 |  |  |  |  | g/tonne |  | 1.7684 | 16440.0953 | 61194.039 | 905.0579 | 19995.9054 | 15.4738 | 2794.753 | 78.1268 | 44.7792 | 621.6668 | 9.7895 | 20.6528 | 21.0949 | 63.7898 | 11.4316 | 2073.4857 | 22.2949 | 20.5264 | 0 | 8.9053 | 0.063158 | 0.12632 | 4.4842 | 0.063158 | 0 | 0.94737 | 0.63158 | 4.8 | 36.5686 | 69.9794 | 7.7053 | 7.7053 | 5.2421 | 1.2632 | 4.3579 | 0.69474 | 3.7263 | 0.69474 | 1.8947 | 0.31579 | 1.7053 | 0.31579 | 1.2 | 0.12632 | 3.6 | 0 | 0 | 0 | 0.18947 | 5.3685 | 0 | 0 | 8.5264 | 4.9263
|  | ? | RRCM-00174D |  |  |  |  | g/tonne |  | 1.9822 | 17561.4882 | 64980.6037 | 884.5787 | 21284.3999 | 16.9111 | 2978.9487 | 90.6879 | 49.4323 | 669.0091 | 10.5307 | 23.2295 | 22.3003 | 77.4316 | 5.637 | 2238.7026 | 23.1675 | 19.5747 | 0 | 9.8493 | 0.12389 | 0.80529 | 4.4601 | 0.061945 | 0 | 0.86723 | 0.49556 | 5.1415 | 37.353 | 71.9185 | 7.9909 | 7.9909 | 5.2034 | 1.3009 | 4.4601 | 0.6814 | 3.6548 | 0.74334 | 2.0442 | 0.30973 | 1.7345 | 0.30973 | 1.115 | 0.18584 | 3.345 | 0 | 0 | 0 | 0.49556 | 4.4601 | 0 | 0 | 7.7432 | 5.3892
|  | ? | RRCM-00174D |  |  |  |  | g/tonne |  | 5.0176 | 17982.7162 | 66777.017 | 903.1623 | 21903.8527 | 17.1588 | 2998.1518 | 94.3427 | 54.388 | 679.5398 | 10.3449 | 24.902 | 23.2914 | 82.7589 | 8.8582 | 2298.7895 | 23.4153 | 21.8667 | 0 | 10.3449 | 0.12389 | 0.12389 | 3.7167 | 0.12389 | 0 | 0.92918 | 0.18584 | 5.3892 | 37.7866 | 71.7946 | 8.0529 | 8.0529 | 5.8229 | 1.2389 | 4.9556 | 0.6814 | 3.8406 | 0.74334 | 2.0442 | 0.30973 | 1.7345 | 0.30973 | 1.177 | 0.18584 | 4.0264 | 0 | 0 | 0 | 0.24778 | 4.1503 | 0 | 0 | 7.8051 | 5.2034
|  | ? | RRCM-00174D |  |  |  |  | g/tonne |  | 4.584 | 18019.8833 | 66838.9623 | 1070.4145 | 21581.7372 | 16.2916 | 3003.7269 | 90.8737 | 50.2376 | 673.9647 | 10.3449 | 24.4064 | 22.3622 | 74.3963 | 0 | 2259.1445 | 24.2826 | 21.9286 | 0 | 9.9732 | 0.12389 | 0.37167 | 3.4689 | 0.061945 | 0 | 0.86723 | 0.24778 | 5.1415 | 37.7866 | 72.5379 | 8.1148 | 8.1148 | 5.699 | 1.177 | 4.6459 | 0.74334 | 3.6548 | 0.80529 | 1.8584 | 0.30973 | 1.8584 | 0.30973 | 1.3009 | 0.18584 | 3.9645 | 0 | 0 | 0 | 0.24778 | 3.8406 | 0 | 0 | 8.1768 | 5.2034
|  | ? | RRCM-00178 |  |  |  |  | g/tonne |  | 2.8071 | 16495.3736 | 60145.6925 | 879.0638 | 19309.8551 | 14.7003 | 2807.8332 | 80.7409 | 51.9312 | 604.0424 | 9.4555 | 20.9793 | 18.32 | 87.7586 | 7.1655 | 1615.5567 | 21.8658 | 22.9 | 0 | 9.0861 | 0.14774 | 0.14774 | 2.2161 | 0.073871 | 0 | 0.73871 | 0 | 4.5061 | 35.3842 | 67.2225 | 7.461 | 7.461 | 5.0971 | 1.1819 | 4.2845 | 0.66484 | 3.4719 | 0.66484 | 1.8468 | 0.29548 | 1.6252 | 0.29548 | 1.4774 | 0.14774 | 3.6935 | 0 | 0 | 0 | 0.29548 | 2.29 | 0 | 0 | 6.279 | 5.5403
|  | ? | RRCM-00178 |  |  |  |  | g/tonne |  | 3.989 | 16776.083 | 60958.2725 | 870.938 | 19494.5324 | 13.2229 | 2895.0008 | 81.1103 | 49.789 | 604.6334 | 9.2339 | 22.1613 | 16.621 | 87.9803 | 3.0287 | 1620.7277 | 22.309 | 24.599 | 0 | 9.2339 | 0.073871 | 0.36935 | 1.8468 | 0.073871 | 0 | 0.81258 | 0.36935 | 4.5061 | 35.8274 | 67.7396 | 7.6826 | 7.6826 | 5.2448 | 1.1819 | 4.3584 | 0.66484 | 3.3242 | 0.73871 | 1.7729 | 0.29548 | 1.699 | 0.29548 | 1.6252 | 0.14774 | 3.7674 | 0 | 0 | 0 | 0.36935 | 2.3639 | 0 | 0.073871 | 6.4268 | 5.6142
|  | ? | RRCM-00178 |  |  |  |  | g/tonne |  | 3.9152 | 16355.0188 | 59325.7255 | 867.9832 | 19029.1457 | 16.621 | 2804.8783 | 80.4454 | 47.5729 | 596.3598 | 9.2339 | 19.7974 | 17.2858 | 90.8612 | 8.3474 | 1591.918 | 22.9739 | 24.599 | 0 | 9.5293 | 0.073871 | 0.14774 | 1.7729 | 0 | 0 | 0.73871 | 0.073871 | 4.5061 | 36.7138 | 70.7683 | 8.1258 | 8.1258 | 5.6142 | 1.2558 | 4.4323 | 0.66484 | 3.6935 | 0.73871 | 1.8468 | 0.29548 | 1.9206 | 0.29548 | 1.5513 | 0.14774 | 3.8413 | 0 | 0 | 0 | 0.14774 | 2.29 | 0 | 0 | 6.87 | 5.7619
|  | ? | RRCM-00178D |  |  |  |  | g/tonne |  | 2.3749 | 14144.332 | 51918.4295 | 637.7871 | 16889.3801 | 15.227 | 2490.1009 | 69.8486 | 44.4237 | 527.9852 | 8.1723 | 17.3923 | 13.7602 | 61.7461 | 1.8859 | 1437.4832 | 22.8405 | 24.447 | 0 | 8.1024 | 0.069849 | 0.069849 | 1.5367 | 0.069849 | 0 | 0.69849 | 0.48894 | 4.0512 | 34.9243 | 66.426 | 7.5436 | 7.5436 | 5.1688 | 1.1176 | 4.4005 | 0.62864 | 3.4924 | 0.69849 | 1.8859 | 0.27939 | 1.6764 | 0.27939 | 1.5367 | 0.1397 | 3.1432 | 0 | 0 | 0 | 0.1397 | 1.8859 | 0 | 0 | 6.007 | 5.6577
|  | ? | RRCM-00178D |  |  |  |  | g/tonne |  | 2.9336 | 15143.1663 | 55445.7814 | 740.3947 | 18013.9418 | 16.9033 | 2700.3451 | 74.1792 | 46.589 | 566.5416 | 8.4517 | 19.348 | 15.3667 | 57.6949 | 4.1211 | 1533.8742 | 23.7485 | 26.0535 | 0 | 8.8009 | 0.069849 | 0.41909 | 1.5367 | 0.1397 | 0 | 0.83818 | 0.069849 | 4.0512 | 35.972 | 68.1023 | 7.823 | 7.823 | 5.3783 | 1.1874 | 4.4005 | 0.62864 | 3.4924 | 0.69849 | 1.8859 | 0.27939 | 1.6764 | 0.27939 | 1.6065 | 0.1397 | 3.4226 | 0 | 0 | 0 | 0.069849 | 1.8859 | 0 | 0 | 6.4261 | 5.5879
|  | ? | RRCM-00178D |  |  |  |  | g/tonne |  | 3.9814 | 15674.0153 | 57233.9044 | 954.1312 | 18740.3668 | 15.0174 | 2815.5952 | 77.951 | 48.1955 | 592.5253 | 8.9406 | 19.0687 | 16.6938 | 61.5366 | 3.7718 | 1597.4364 | 22.8405 | 28.5681 | 0 | 9.3597 | 0.069849 | 0.34924 | 1.3271 | 0.1397 | 0 | 0.83818 | 0.20955 | 4.4703 | 34.9941 | 67.6134 | 7.4738 | 7.4738 | 5.1688 | 1.1874 | 4.3306 | 0.62864 | 3.4924 | 0.62864 | 2.0955 | 0.27939 | 1.7462 | 0.27939 | 1.6764 | 0.1397 | 3.5623 | 0 | 0 | 0 | 0.1397 | 1.9558 | 0 | 0 | 6.4261 | 5.518
1 | 85 | 157884 | RRCM-00182 | 5 | 3908340 | 457558 | 779 | g/tonne |  | 1.1899 | 14790.8129 | 62233.2676 | 672.9046 | 19901.5564 | 13.6842 | 2786.2179 | 78.5353 | 40.1601 | 480.9692 | 7.556 | 17.6704 | 11.3043 | 38.9702 | 3.8673 | 719.3119 | 22.3112 | 33.794 | 0 | 5.5332 | 0.11899 | 0.11899 | 2.2014 | 0.11899 | 0 | 1.6064 | 0 | 3.9863 | 38.4347 | 73.0021 | 8.27 | 8.27 | 5.5927 | 1.1899 | 4.5217 | 0.65446 | 3.4508 | 0.65446 | 1.6659 | 0.23799 | 1.6064 | 0.29748 | 1.8444 | 0.23799 | 6.3661 | 0 | 0 | 0 | 0.11899 | 2.8558 | 0 | 0 | 5.4142 | 6.7231
1 | 85 | 157884 | RRCM-00182 | 5 | 3908340 | 457558 | 779 | g/tonne |  | 2.4394 | 15356.029 | 64494.132 | 703.2478 | 20603.6143 | 14.5766 | 2933.1741 | 81.9861 | 41.4095 | 495.3673 | 7.794 | 18.8009 | 11.0068 | 38.4942 | 5.8307 | 738.9457 | 23.1441 | 39.4461 | 0 | 5.2952 | 0.059496 | 0.11899 | 2.6178 | 0.11899 | 0 | 1.4279 | 0 | 4.2837 | 39.9816 | 75.025 | 8.627 | 8.627 | 5.6522 | 1.3089 | 4.5812 | 0.65446 | 3.3913 | 0.71396 | 1.9039 | 0.29748 | 1.7849 | 0.29748 | 1.9634 | 0.17849 | 7.3181 | 0 | 0 | 0 | 0.23799 | 3.1533 | 0 | 0.059496 | 6.0686 | 6.9016
1 | 85 | 157884 | RRCM-00182 | 5 | 3908340 | 457558 | 779 | g/tonne |  | 1.4874 | 14772.964 | 62114.2748 | 646.1312 | 19800.4125 | 14.5766 | 2838.5748 | 77.5833 | 38.5537 | 481.4451 | 7.3181 | 17.016 | 10.8878 | 38.5537 | 5.5927 | 726.4514 | 22.5491 | 40.7551 | 0 | 5.4737 | 0.059496 | 0.17849 | 2.3799 | 0.17849 | 0 | 1.4874 | 0 | 4.0458 | 38.7322 | 72.4072 | 8.27 | 8.27 | 5.4737 | 1.1899 | 4.4622 | 0.65446 | 3.4508 | 0.65446 | 1.9039 | 0.29748 | 1.6659 | 0.23799 | 1.9039 | 0.23799 | 7.4966 | 0 | 0 | 0 | 0.11899 | 2.7963 | 0 | 0 | 6.0686 | 6.9611
1 | 85 | 157884 | RRCM-00182D | 5 | 3908340 | 457558 | 779 | g/tonne |  | 1.2559 | 15003.5055 | 62416.9272 | 723.8019 | 19478.6024 | 12.9774 | 2819.8553 | 71.8778 | 36.2529 | 468.4409 | 7.2422 | 15.9496 | 11.1773 | 40.5229 | 3.349 | 691.5678 | 22.4801 | 35.0807 | 0 | 4.3118 | 0.041862 | 0.041862 | 1.5908 | 0.12559 | 0.041862 | 1.0466 | 0.16745 | 3.8095 | 37.0483 | 69.5754 | 7.9539 | 7.9539 | 5.1491 | 1.2977 | 4.1862 | 0.58607 | 3.3909 | 0.6698 | 1.8838 | 0.25117 | 1.6326 | 0.25117 | 1.5908 | 0.16745 | 5.5677 | 0 | 0 | 0 | 0.041862 | 2.3443 | 0 | 0.041862 | 5.6514 | 6.7399
1 | 85 | 157884 | RRCM-00182D | 5 | 3908340 | 457558 | 779 | g/tonne |  | 0.75352 | 14584.8809 | 61412.2282 | 717.1039 | 19319.5251 | 12.8518 | 2746.596 | 70.9987 | 36.3366 | 465.5106 | 7.3678 | 16.2008 | 11.0098 | 43.6207 | 5.1491 | 693.2423 | 22.0615 | 37.2576 | 0 | 4.3118 | 0.041862 | 0.083725 | 1.5908 | 0.12559 | 0 | 1.1721 | 0 | 3.8932 | 37.0483 | 69.6591 | 7.9539 | 7.9539 | 5.2747 | 1.1721 | 4.4374 | 0.62794 | 3.4327 | 0.62794 | 1.8838 | 0.25117 | 1.507 | 0.25117 | 1.5908 | 0.16745 | 5.5677 | 0 | 0 | 0 | 0.41862 | 2.1768 | 0 | 0.041862 | 5.9445 | 6.7399
1 | 85 | 157884 | RRCM-00182D | 5 | 3908340 | 457558 | 779 | g/tonne |  | 2.7629 | 14367.1961 | 60198.2168 | 583.9813 | 19005.5566 | 13.689 | 2724.8275 | 70.8313 | 39.267 | 458.3939 | 7.2841 | 16.1589 | 10.6749 | 42.909 | 5.9863 | 690.312 | 22.229 | 39.3926 | 0 | 4.3118 | 0.083725 | 0.041862 | 1.6745 | 0.083725 | 0 | 1.2559 | 0 | 3.9769 | 37.1739 | 70.1196 | 7.9539 | 7.9539 | 5.2328 | 1.214 | 4.27 | 0.62794 | 3.6002 | 0.6698 | 1.7582 | 0.29304 | 1.7164 | 0.25117 | 1.6745 | 0.20931 | 5.6514 | 0 | 0 | 0 | 0.041862 | 2.3024 | 0 | 0.041862 | 6.1956 | 6.8654
|  | ? | RRCM-00184 |  |  |  |  | g/tonne |  | 6.6887 | 112330.849 | 56781.8343 | 1205.2779 | 14826.6229 | 10.9511 | 6773.9502 | 106.6914 | 872.1543 | 835.432 | 65.8378 | 990.846 | 169.9061 | 52.985 | 4.1968 | 436.5362 | 14.1643 | 8.1969 | 2.2951 | 8.4592 | 0.19673 | 0.85248 | 1.4427 | 1.0492 | 0.78691 | 1.9017 | 2.6886 | 2.164 | 24.722 | 51.0177 | 6.0985 | 6.0985 | 4.9837 | 1.5738 | 4.2624 | 0.59018 | 3.0165 | 0.5246 | 1.2459 | 0.13115 | 0.98363 | 0.13115 | 3.1476 | 1.8361 | 11.5413 | 1.1804 | 0.72133 | 1.1804 | 0.72133 | 0 | 3.1476 | 0.85248 | 1.3771 | 0.59018
|  | ? | RRCM-00184 |  |  |  |  | g/tonne |  | 3.082 | 110691.4612 | 55221.1371 | 1295.7721 | 14538.0906 | 13.1151 | 6714.9322 | 103.0847 | 853.7931 | 804.6115 | 62.559 | 956.0909 | 163.0207 | 56.0015 | 1.2459 | 418.175 | 14.6889 | 8.2625 | 1.7705 | 6.8199 | 0.19673 | 0.78691 | 1.1804 | 0.78691 | 0.45903 | 1.6394 | 2.164 | 1.4427 | 25.1154 | 51.6735 | 6.0985 | 6.0985 | 5.0493 | 1.5738 | 4.1968 | 0.59018 | 3.082 | 0.5246 | 1.2459 | 0.13115 | 0.98363 | 0.13115 | 2.164 | 1.3771 | 7.2789 | 0.78691 | 0.45903 | 0.65576 | 0.59018 | 0.065576 | 1.9017 | 0.5246 | 1.6394 | 0.65576
|  | ? | RRCM-00184 |  |  |  |  | g/tonne |  | 4.9837 | 110757.0367 | 56998.2335 | 1321.3465 | 15239.7486 | 12.5905 | 6937.889 | 106.2323 | 876.7446 | 828.8744 | 63.805 | 986.2557 | 170.4963 | 55.0179 | 8.1969 | 436.4706 | 14.361 | 8.656 | 1.4427 | 6.0329 | 0.19673 | 0.78691 | 1.5738 | 0.65576 | 0.32788 | 1.1804 | 1.1148 | 1.3115 | 24.722 | 52.0014 | 6.2297 | 6.2297 | 4.7214 | 1.5738 | 4.2624 | 0.59018 | 2.8853 | 0.5246 | 1.3115 | 0.19673 | 0.91806 | 0.13115 | 2.0328 | 1.2459 | 5.4428 | 0.5246 | 0.32788 | 0.45903 | 0.5246 | 0 | 1.3771 | 0.45903 | 1.6394 | 0.65576
|  | ? | RRCM-00184D |  |  |  |  | g/tonne |  | 6.2892 | 115815.5655 | 58186.6419 | 1329.6244 | 15461.8526 | 11.985 | 6924.0146 | 116.6462 | 877.5165 | 843.6974 | 64.8496 | 999.7399 | 171.4094 | 58.5011 | 8.3658 | 439.5296 | 14.4769 | 7.0011 | 0.88998 | 5.0432 | 0.29666 | 0.11866 | 0.77131 | 0.59332 | 0.178 | 0.83064 | 0.88998 | 1.0086 | 25.2753 | 52.3306 | 6.2298 | 6.2298 | 4.8059 | 1.6613 | 4.3312 | 0.59332 | 3.0259 | 0.53399 | 1.424 | 0.178 | 0.94931 | 0.11866 | 1.3646 | 0.88998 | 3.0259 | 0.29666 | 0.178 | 0.178 | 0.23733 | 0 | 0.77131 | 0.35599 | 1.424 | 0.65265
|  | ? | RRCM-00184D |  |  |  |  | g/tonne |  | 3.5599 | 115934.229 | 59687.7351 | 1418.0287 | 16132.3014 | 19.5201 | 7042.6781 | 119.7908 | 890.5695 | 855.5638 | 65.1463 | 1003.8931 | 167.7308 | 270.4934 | 3.0853 | 438.2836 | 29.0132 | 7.4165 | 0.77131 | 5.0432 | 0.23733 | 0.59332 | 1.6613 | 0.47465 | 0.178 | 0.71198 | 0.71198 | 0.88998 | 50.8473 | 100.5673 | 11.629 | 11.629 | 8.6624 | 2.4919 | 7.4758 | 1.0086 | 5.5772 | 1.068 | 2.7886 | 0.35599 | 2.3139 | 0.35599 | 1.3053 | 0.83064 | 2.4919 | 0.23733 | 0.11866 | 0.178 | 0.53399 | 2.1359 | 0.59332 | 0.35599 | 7.5351 | 4.2719
|  | ? | RRCM-00184D |  |  |  |  | g/tonne |  | 5.2805 | 110891.0307 | 57628.9235 | 1413.8755 | 15592.3825 | 13.1123 | 6959.6136 | 117.7735 | 881.0764 | 838.3576 | 64.6123 | 1000.3332 | 167.3155 | 64.4343 | 5.9925 | 434.4864 | 14.4176 | 7.8318 | 0.59332 | 4.3312 | 0.23733 | 0.178 | 1.068 | 0.47465 | 0.11866 | 0.65265 | 0.77131 | 0.83064 | 25.038 | 51.7966 | 6.1705 | 6.1705 | 5.0432 | 1.602 | 4.2719 | 0.59332 | 3.0853 | 0.59332 | 1.424 | 0.178 | 0.94931 | 0.178 | 1.1273 | 0.71198 | 1.8393 | 0.11866 | 0.11866 | 0.178 | 0.23733 | 0 | 0.41532 | 0.35599 | 1.8393 | 0.71198
|  | ? | RRCM-00188 |  |  |  |  | g/tonne |  | 3.5232 | 19285.3504 | 72081.8127 | 831.1356 | 23853.9973 | 10.9162 | 3319.9219 | 88.485 | 51.5778 | 694.2495 | 10.9162 | 26.3376 | 21.4859 | 81.6119 | 7.5085 | 567.1245 | 23.7962 | 20.3308 | 0.40431 | 7.4508 | 0.17327 | 0.28879 | 0.11552 | 0.34655 | 0.057758 | 1.5595 | 0.34655 | 6.2378 | 42.221 | 81.092 | 9.299 | 9.299 | 5.8913 | 1.5017 | 4.9672 | 0.75085 | 4.2741 | 0.80861 | 2.1948 | 0.34655 | 2.137 | 0.34655 | 2.1948 | 0.51982 | 8.4326 | 0.057758 | 0.11552 | 0.057758 | 0 | 2.4836 | 0.23103 | 0.17327 | 8.5482 | 6.2378
|  | ? | RRCM-00188 |  |  |  |  | g/tonne |  | 4.4474 | 18794.4085 | 70522.3504 | 956.4702 | 23686.4995 | 11.8404 | 3350.5336 | 88.1963 | 50.0761 | 682.6979 | 10.2231 | 26.7419 | 20.7351 | 83.7489 | 14.3817 | 547.0825 | 23.7385 | 22.0057 | 0.40431 | 7.5663 | 0.17327 | 0.40431 | 0.17327 | 0.34655 | 0.057758 | 1.6172 | 0.92413 | 6.0068 | 42.1055 | 80.0524 | 9.3568 | 9.3568 | 6.3534 | 1.4439 | 5.4292 | 0.75085 | 4.3896 | 0.86637 | 2.2526 | 0.28879 | 2.3103 | 0.34655 | 2.137 | 0.46206 | 7.9128 | 0.057758 | 0.11552 | 0.057758 | 0.057758 | 2.4258 | 0.17327 | 0.17327 | 9.1835 | 6.0646
|  | ? | RRCM-00188 |  |  |  |  | g/tonne |  | 3.7543 | 18904.1485 | 71157.6869 | 946.6514 | 23351.5039 | 11.7248 | 3367.2834 | 87.3876 | 50.5959 | 679.2325 | 10.5697 | 26.3953 | 21.0816 | 88.3695 | 4.1008 | 546.2739 | 23.3342 | 24.4316 | 0.34655 | 7.624 | 0.23103 | 0.057758 | 0 | 0.34655 | 0.057758 | 1.5017 | 0.34655 | 5.718 | 41.1814 | 78.4929 | 8.837 | 8.837 | 5.9491 | 1.3862 | 5.1404 | 0.75085 | 4.2163 | 0.80861 | 2.3103 | 0.34655 | 2.0793 | 0.34655 | 2.0215 | 0.51982 | 8.0861 | 0.057758 | 0.057758 | 0.057758 | 0.057758 | 2.2526 | 0.11552 | 0.11552 | 9.4145 | 6.0646
|  | ? | RRCM-00188D |  |  |  |  | g/tonne |  | 3.9593 | 15866.2284 | 71383.4716 | 840.1823 | 25671.2664 | 10.2475 | 3242.5331 | 85.2992 | 50.4808 | 658.5213 | 10.7716 | 28.7048 | 25.2695 | 86.8712 | 16.9434 | 1088.2195 | 24.1632 | 18.1079 | 0.29112 | 8.3844 | 0.2329 | 0.058225 | 0.058225 | 0.64047 | 0.058225 | 1.1645 | 0.17467 | 5.6478 | 44.3672 | 83.7853 | 9.3742 | 9.3742 | 6.4629 | 1.3392 | 5.5313 | 0.75692 | 4.2504 | 0.81515 | 2.3872 | 0.34935 | 2.0961 | 0.34935 | 1.3392 | 0.4658 | 4.1922 | 0.058225 | 0.058225 | 0.058225 | 0.058225 | 2.2708 | 0.058225 | 0.058225 | 9.4906 | 5.182
|  | ? | RRCM-00188D |  |  |  |  | g/tonne |  | 2.6201 | 16040.9025 | 72198.6173 | 967.6944 | 26073.0168 | 10.9462 | 3240.7863 | 85.9396 | 51.0048 | 657.3568 | 10.8298 | 27.6567 | 24.2797 | 86.7548 | 9.2577 | 1087.055 | 23.3481 | 19.8546 | 0.2329 | 8.5008 | 0.2329 | 0.058225 | 0 | 0.58225 | 0.058225 | 1.2227 | 0.2329 | 5.5313 | 43.3774 | 82.4462 | 9.3742 | 9.3742 | 5.6478 | 1.3392 | 5.2402 | 0.75692 | 4.3669 | 0.87337 | 2.329 | 0.34935 | 2.1543 | 0.34935 | 1.5138 | 0.34935 | 3.8428 | 0.058225 | 0.058225 | 0.058225 | 0.058225 | 1.8632 | 0.058225 | 0.058225 | 9.9564 | 5.0655
|  | ? | RRCM-00188D |  |  |  |  | g/tonne |  | 4.9491 | 15511.0578 | 69869.6296 | 921.1146 | 25339.3857 | 11.7032 | 3218.0787 | 85.4156 | 49.5492 | 649.2053 | 10.7133 | 26.6087 | 68.1811 | 114.8773 | 10.2475 | 1060.2716 | 22.9988 | 20.204 | 0.17467 | 8.3844 | 0.11645 | 0.058225 | 0.058225 | 0.4658 | 0.058225 | 1.2227 | 1.048 | 5.706 | 42.4458 | 80.4083 | 9.2577 | 9.2577 | 6.23 | 1.4556 | 5.1238 | 0.75692 | 4.2504 | 0.81515 | 2.329 | 0.34935 | 2.1543 | 0.34935 | 1.2809 | 0.34935 | 3.7264 | 0 | 0 | 0.058225 | 0.058225 | 2.0961 | 0.058225 | 0 | 9.9564 | 5.0073
|  | ? | RRCM-00195 |  |  |  |  | g/tonne |  | 1.3301 | 231117.6836 | 9768.2336 | 37.1895 | 595.3515 | 11.0132 | 270.9674 | 58.6839 | 2736.2759 | 895.9535 | 104.2264 | 1963.2234 | 17.0784 | 46.3938 | 2.341 | 10.5876 | 1.9153 | 2.5538 | 0.15961 | 2.1814 | 0.15961 | 0.10641 | 0 | 0.31922 | 0.053204 | 0.53204 | 1.0641 | 0.37243 | 8.4594 | 13.4074 | 1.4365 | 1.4365 | 0.79806 | 0.21282 | 0.58524 | 0.053204 | 0.37243 | 0.053204 | 0.21282 | 0.053204 | 0.21282 | 0.053204 | 0.37243 | 0.053204 | 0.53204 | 0 | 0.053204 | 0 | 0 | 0 | 0 | 0 | 0.31922 | 0.053204
|  | ? | RRCM-00195 |  |  |  |  | g/tonne |  | 0.26602 | 227446.6154 | 9449.0103 | 42.0311 | 657.6 | 9.4703 | 256.5491 | 57.3006 | 2647.9574 | 868.8195 | 102.3643 | 1907.8914 | 17.5573 | 43.5208 | 0.58524 | 9.8427 | 1.8089 | 2.1282 | 0.10641 | 1.8089 | 0.15961 | 0.31922 | 0 | 0.26602 | 0 | 0.37243 | 0.53204 | 0.31922 | 7.8742 | 12.6093 | 1.2769 | 1.2769 | 0.74485 | 0.26602 | 0.53204 | 0.053204 | 0.42563 | 0.053204 | 0.21282 | 0.053204 | 0.21282 | 0.053204 | 0.31922 | 0.053204 | 0.42563 | 0 | 0 | 0 | 0 | 0 | 0 | 0 | 0.15961 | 0.053204
|  | ? | RRCM-00195 |  |  |  |  | g/tonne |  | 1.2769 | 222392.2462 | 9310.6802 | 518.8975 | 2918.2332 | 10.5876 | 236.0656 | 57.939 | 2627.74 | 860.8389 | 100.9278 | 1886.0778 | 16.0676 | 40.2753 | 6.1184 | 10.428 | 1.8621 | 1.6493 | 0.10641 | 2.0217 | 0.15961 | 0.21282 | 0 | 0.21282 | 0 | 0.47883 | 0.10641 | 0.31922 | 8.4062 | 13.4074 | 1.4365 | 1.4365 | 0.79806 | 0.21282 | 0.47883 | 0.10641 | 0.31922 | 0.053204 | 0.21282 | 0.053204 | 0.21282 | 0.053204 | 0.21282 | 0.053204 | 0.26602 | 0 | 0.053204 | 0 | 0 | 0 | 0 | 0 | 0.053204 | 0.053204
|  | ? | RRCM-00195D |  |  |  |  | g/tonne |  | 0.7321 | 225619.9403 | 9364.2258 | 54.9741 | 533.9672 | 0 | 269.8122 | 58.3018 | 2646.2091 | 871.1991 | 101.7619 | 1903.4603 | 15.84 | 46.7213 | 0.66555 | 11.1812 | 1 | 1.3311 | 0.13311 | 2.5956 | 0 | 0.7986 | 0 | 0.19966 | 0 | 0.46588 | 1.198 | 0.33277 | 1.2 | 9.72 | 0.27 | 2.99 | 0 | 0 | 0 | 0 | 0 | 0 | 0 | 0 | 0 | 0 | 0.26622 | 0.066555 | 0.53244 | 0 | 0.066555 | 0 | 0 | 0 | 0 | 0 | 0 | 0
|  | ? | RRCM-00195D |  |  |  |  | g/tonne |  | 1.797 | 222691.5399 | 9424.1249 | 56.8376 | 529.7743 | 0 | 259.1634 | 57.5031 | 2639.5536 | 865.2092 | 101.4957 | 1887.4872 | 15.5738 | 66.0887 | 0.79865 | 10.8484 | 0.93 | 1.0649 | 0.13311 | 2.5956 | 0 | 0.3993 | 0 | 0.19966 | 0 | 0.46588 | 0.066555 | 0.26622 | 1.4 | 10.12 | 0.4 | 2.93 | 0 | 0 | 0 | 0 | 0 | 0 | 0 | 0 | 0 | 0 | 0.19966 | 0.13311 | 0.46588 | 0 | 0 | 0 | 0.06655 | 0 | 0 | 0 | 0 | 0
|  | ? | RRCM-00195D |  |  |  |  | g/tonne |  | 1.7304 | 229080.7771 | 9404.1586 | 93.2429 | 622.6179 | 0 | 256.9006 | 57.5031 | 2646.2091 | 862.547 | 100.1646 | 1882.1628 | 15.7734 | 45.3902 | 7.7869 | 11.1146 | 1 | 1.198 | 0.066555 | 2.6622 | 0 | 0.33275 | 0 | 0.19966 | 0 | 0.46588 | 0.7321 | 0.19966 | 1.2 | 9.78 | 0.33 | 3.26 | 0 | 0 | 0 | 0 | 0 | 0 | 0 | 0 | 0 | 0 | 0.13311 | 0.066555 | 0.33277 | 0 | 0 | 0 | 0.1331 | 0 | 0 | 0.066555 | 0 | 0

## Prelim Analysis
Suggests multiple sources for both gold and silver, with at least
one being cogenetic.
Suggests at least two separate sources of Au and Pt, one definitely cogenetic.
Suggests no clear relationship between Ag and Pt
Suggests a co-source between Pt and Pd,