## COA Details
1Lithium metaborate fusion sample preparation and calculations
Procedure:
13085 Ash Street
Thornton, CO 80241 |  |  |  |  | 1. Label an empty high density polyethylene (HDPE) bottle with lid. Weigh empty bottle plus lid.*
2. Add approximately 60 ml 1N HNO3 to bottle.
Certificate of Analysis |  |  |  |  | 3. Replace cap and weight bottle + acid.
4. Place clean graphite crucible on scale and tare.
5. Add approximately 0.8 to 1.2 grams of lithium metaborate flux to crucible and weigh.
Red River Creek Mining Group LLC |  | Date: | 2024-05-19 |  | 6. Tare scale and add approximately 0.1 g of approximately 80% passing 75 micron sized powdered
1712 Carey Avenue |  | Page: | 1 of 1 |  | rock sample to the crucible containing
Suite 100 |  | Assay Reference #: |  | tbd | the previously measured flux and weigh.
Cheyenne, WY 82001 |  |  |  |  | 7. Place crucible into a preheated muffle furnace (500 C).
8. Bring furnace up to 950 - 1000 C. Sample to remain at this temperature for 20 minutes.
9. Using tongs, remove crucible from furnace and immediately pour molten flux into a metal washer
to cast a glass button.
Sample Preparation1 | Lithium metaborate fusion (LMB) |  |  |  | 10. Transfer glass flux bead from washer to the appropriate bottle containing 1 N HNO3.
| Nexus Geos LLC |  |  |  | 11. Recap bottle and weigh.
| Method Code: Rich31.M |  |  |  | 12. Place bottle with sample on a hot plate or similar heater until the flux button is completely dissolved
13. The liquid sample is sent to the University of Nebraska for instrumental analysis.
14. ICP-MS analytical results are adjusted back to the original sample weight.
Sample Analysis2 | Inductively coupled plasma mass spectrometry (ICP-MS)
| University of Nebraska-Lincoln |  |  |  | * By request UNIV of NE. 15 ml aliquot of solution transferred from 60 ml bottle and submitted for analysis.
Redox Biology Center
| Spectroscopic and Biophysics Core Facility |  |  |  | Dilution factor = (acid weight + button weight) / sample weight
| E157 Beadle Center |  |  |  | PPB is converted to ppm by dividing by 1,000.
| Lincoln, NE 68588-0662 |  |  |  | PPM/weight x dilution factor = assay value (ppm)
| Method Code: 22-6230-0007 ICP-MS |  |  |  | Efficiency = ((flux weight + sample weight), pre-heat) / ((flux weight + sample weight), post heat)
2Inductively coupled plasma mass spectrometer unit: Agilent 7500 cx
[5 empty] | Detection Limit: | The detection limit of the ICP-MS unit is variable depending on each sample run.
There are multiple samples per sample run and potentially multiple sample runs
per data set included within a single Certificate of Analysis.
Negative values shown as assay values represent the absolute value of the
detection limit. If there are no negative values within a data set, that indicates
reported values are above the detection limit.
Chain of Custody:
[5 empty] | Date Nexus received original samples: |  | 2024-04-08
[5 empty] | Date Nexus prepared the samples (LMB): |  | 04/09-11/2024
[5 empty] | Date University of Nebraska analysis: |  | 2024-04-19
Rerun of Precious Metals by Univ of Nebraska using 1% HCL diluent 05/07/2024
I

## Batch 20 Sample Results
Sample | units | Element | Be | Na | Mg | Al | P | S | Cl | K | Ca | Sc | Ti | V | Cr | Mn | Fe | Co | Ni | Cu | Zn | Ga | Ge | As | Se | Rb | Sr | Y | Zr | Nb | Mo | Ru | Rh | Pd | Ag | In | Sb | Te | Cs | Ba | La | Ce | Pr | Nd | Sm | Eu | Gd | Tb | Dy | Ho | Er | Tm | Yb | Lu | Hf | Ta | W | Re | Os | Ir | Pt | Au | Tl | Bi | Th | U
|  | A/W | 9 | 23 | 24 | 27 | 31 | 34 | 35 | 39 | 94090.6907 | 45 | 47 | 51 | 52 | 55 | 56 | 59 | 60 | 63 | 66 | 71 | 72 | 75 | 78 | 85 | 88 | 89 | 90 | 93 | 95 | 101 | 103 | 105 | 107 | 115 | 121 | 125 | 133 | 137 | 139 | 140 | 141 | 146 | 147 | 153 | 157 | 159 | 163 | 165 | 166 | 169 | 172 | 175 | 178 | 181 | 182 | 185 | 189 | 193 | 195 | 197 | 205 | 209 | 232 | 238
RRCMG-01114 | grams/tonne |  | 2.5281 | 4352.7936 | 758.4413 | 46501.2461 | 3039.2612 | 43604.8797 | 10986.4072 | 10728.0974 | 93925.8121 | 13.4101 | 19373.2292 | 161.6359 | 64.3576 | 70.2932 | 317171.3644 | 2.5281 | 6.76 | 142.1803 | 2499.5588 | 116.9538 | 26.8202 | 15745.9012 | 5.3311 | 24.2371 | 7364.5751 | 7.1447 | 49.9032 | 0 | 24.5669 | 0.05496 | 1.1541 | 4.5616 | 12.5857 | 0.5496 | 1412.4596 | 37.7022 | 1.5389 | 12734.1198 | 34.2947 | 77.9326 | 10.1675 | 39.2961 | 5.3311 | 1.2091 | 2.693 | 0.32976 | 1.8686 | 0.32976 | 0.98927 | 0.16488 | 0.98927 | 0.10992 | 0.87935 | 1.5389 | 205.9333 | 0 | -0.10992 | 0 | 1.0992 | 11.2117 | -1.5389 | 88.5947 | 63.6431 | 16.323
RRCMG-01114 | grams/tonne |  | 0.76943 | 5517.9354 | 711.7257 | 44671.0943 | 2890.8705 | 42593.6246 | 7425.0306 | 10321.397 | 88045.1439 | 15.8833 | 18697.2272 | 159.9871 | 63.4782 | 68.7544 | 328712.8626 | 2.5831 | 7.0898 | 138.2232 | 2448.996 | 116.0745 | 30.9422 | 16636.2454 | 5.3311 | 24.6768 | 7326.1034 | 7.1447 | 57.2129 | 0 | 25.3363 | 0 | 1.374 | 5.0563 | 15.6085 | 0.60455 | 1464.6711 | 37.5373 | 1.5389 | 12970.4457 | 32.7559 | 74.1404 | 10.0026 | 38.2518 | 5.0563 | 1.1541 | 2.8579 | 0.2748 | 1.8686 | 0.2748 | 0.93431 | 0.10992 | 0.87935 | 0.10992 | 0.98927 | 1.5389 | 222.4212 | 0 | -0.05496 | 0 | 1.374 | 11.2117 | -1.4839 | 101.2904 | 43.5279 | 15.7184
RRCMG-01114 | grams/tonne |  | 2.4732 | 3885.0882 | 687.5435 | 44072.0355 | 2861.742 | 35751.1649 | 7650.3646 | 10464.2918 | 69173.5904 | 15.1139 | 19136.9033 | 160.7566 | 64.6873 | 70.8428 | 313049.4007 | 2.5831 | 7.2547 | 141.6307 | 2533.0841 | 112.722 | 27.0401 | 16064.6664 | 3.8472 | 23.1929 | 7661.3565 | 6.8699 | 67.6002 | 0.05496 | 26.8752 | 0 | 1.1541 | 5.9356 | 16.323 | 0.65951 | 1567.4454 | 38.4717 | 1.5389 | 12525.2736 | 32.9757 | 74.2503 | 9.7278 | 37.4824 | 4.8914 | 1.1541 | 2.4732 | 0.2748 | 1.7037 | 0.2748 | 0.98927 | 0.10992 | 0.93431 | 0.10992 | 0.98927 | 1.6488 | 238.6342 | 0 | -0.10992 | 0 | 1.8686 | 12.3109 | -1.4289 | 112.2823 | 29.6232 | 15.6635
RRCMG-01109 | grams/tonne |  | 6.2102 | 44151.4267 | 107341.4562 | 55438.5984 | 1245.2153 | 5489.4638 | 15035.9633 | 13630.7331 | 68312.3203 | 5.213 | 6817.633 | 107.0241 | 885.7483 | 831.8056 | 104485.6658 | 65.7738 | 1069.3349 | 177.2857 | 74.5679 | 33.1362 | 10.8792 | 9.6553 | 0.67995 | 185.2637 | 443.4635 | 8.8394 | 17.4067 | -0.04533 | 1.9945 | 0 | 0.49863 | 2.3118 | -0.27198 | -0.04533 | 0.31731 | -1.0426 | 0.4533 | 505.8829 | 15.7295 | 33.8162 | 3.7624 | 15.6842 | 3.8984 | 1.1333 | 3.2184 | 0.31731 | 2.2212 | 0.31731 | 0.72528 | 0.13599 | 0.67995 | 0.09066 | -0.09066 | 0.67995 | 0.31731 | 0 | -0.09066 | -0.04533 | 0.49863 | 1.9492 | -1.2692 | -18.9026 | -8.1141 | -0.49863
RRCMG-01109 | grams/tonne |  | 5.3036 | 44124.2287 | 104349.6757 | 54260.0182 | 1027.6313 | 5843.0379 | 12084.9798 | 13308.89 | 68131.0003 | 6.8448 | 6568.318 | 105.7549 | 871.696 | 817.3 | 104304.3457 | 64.142 | 1053.0161 | 172.934 | 71.6667 | 33.1362 | 8.93 | 8.2501 | 2.1758 | 188.5728 | 442.0129 | 8.4767 | 18.9933 | -0.04533 | 1.9945 | 0 | 0.77061 | 2.5838 | -0.27198 | -0.04533 | 0.36264 | -1.0426 | 0.4533 | 495.457 | 15.6389 | 32.3656 | 4.0344 | 15.6389 | 3.2638 | 0.99726 | 3.1278 | 0.31731 | 2.2212 | 0.36264 | 0.72528 | 0.09066 | 0.63462 | 0.09066 | -0.04533 | 0.67995 | 0.22665 | 0 | -0.09066 | -0.04533 | 0.36264 | 1.9492 | -1.2692 | -18.9026 | -7.9328 | -0.4533
RRCMG-01109 | grams/tonne |  | 5.9382 | 43607.4666 | 105981.556 | 54531.9982 | 1226.63 | 6183.0129 | 8961.7424 | 13485.677 | 33954.3465 | 5.4396 | 6822.166 | 106.6615 | 873.0559 | 821.833 | 103261.7556 | 64.1873 | 1058.909 | 174.7925 | 71.7121 | 31.7763 | 9.1113 | 7.8874 | 2.5838 | 182.9519 | 442.2849 | 8.522 | 19.0839 | -0.04533 | 1.9945 | 0 | 0.4533 | 2.4025 | -0.36264 | -0.04533 | 0.40797 | -0.27198 | 0.40797 | 491.3773 | 15.4122 | 31.9577 | 3.7624 | 15.6842 | 2.6291 | 0.86127 | 2.8558 | 0.40797 | 2.1305 | 0.36264 | 0.95193 | 0.09066 | 0.58929 | 0.04533 | 0.04533 | 0.67995 | 0.22665 | 0 | -0.04533 | -0.04533 | 0.77061 | 2.0852 | -1.2692 | -18.9479 | -8.8847 | -0.49863
RRCMG-01117 | grams/tonne |  | 2.7934 | 16082.1376 | 8021.1158 | 58775.9087 | 113.5612 | 18311.1754 | 84315.7798 | 15956.7186 | 34530.1338 | 3.3065 | 2999.7947 | 56.7236 | 53.2461 | 198.9602 | 38104.5756 | 4.2756 | 19.725 | 42.1294 | 57.6357 | 29.9865 | 6.271 | 22.0623 | 0.17103 | 142.8637 | 1152.1446 | 6.556 | 21.3212 | -0.057009 | 0.79812 | 0 | 0.45607 | 2.4514 | -0.28504 | -0.057009 | 0.85513 | -1.3112 | 5.1308 | 903.0169 | 12.0288 | 22.1194 | 2.4514 | 8.9504 | 1.6533 | 0.34205 | 1.4252 | 0.17103 | 1.1402 | 0.22803 | 0.79812 | 0.057009 | 0.74111 | 0.057009 | 0 | 0.34205 | 4.0476 | 0 | -0.057009 | -0.057009 | 0.57009 | 2.4514 | -1.7673 | -23.8866 | -13.226 | 0.057009
RRCMG-01117 | grams/tonne |  | 1.7103 | 16355.7791 | 8078.1244 | 58889.926 | 56.7806 | 12262.5586 | 75593.4578 | 15717.2823 | 34404.7148 | 3.3065 | 2993.5237 | 56.6666 | 49.9966 | 195.8817 | 38543.5421 | 3.7626 | 18.8699 | 40.2481 | 55.8115 | 28.6183 | 5.6439 | 21.8913 | 0.85513 | 141.2104 | 1125.9207 | 6.499 | 22.4614 | -0.057009 | 0.45607 | 0 | 0.57009 | 2.5084 | -0.22803 | -0.057009 | 1.0262 | -1.0262 | 4.8457 | 904.157 | 11.9718 | 21.8913 | 2.3944 | 9.4064 | 1.4822 | 0.34205 | 1.1972 | 0.17103 | 1.2542 | 0.22803 | 0.79812 | 0.057009 | 0.6271 | 0.057009 | 0 | 0.34205 | 4.5607 | 0 | -0.057009 | -0.057009 | 0.74111 | 2.6224 | -1.7673 | -23.8866 | -12.7699 | 0.057009
RRCMG-01117 | grams/tonne |  | 1.4252 | 16116.3428 | 7964.1071 | 59973.0902 | 56.3245 | 17952.021 | 82776.5465 | 16025.1289 | 27330.6339 | 3.1925 | 3011.1964 | 59.517 | 51.0227 | 203.0648 | 38378.217 | 4.1616 | 19.0979 | 39.906 | 56.4386 | 30.0436 | 5.7579 | 23.8296 | 1.4252 | 141.4954 | 1158.4156 | 6.499 | 23.6586 | -0.057009 | 0.79812 | 0 | 0.51308 | 2.3944 | -0.22803 | -0.057009 | 1.1402 | -1.3112 | 5.1878 | 890.475 | 11.5728 | 21.7203 | 2.3374 | 8.8363 | 1.5962 | 0.45607 | 1.1402 | 0.17103 | 1.0832 | 0.22803 | 0.57009 | 0.057009 | 0.6271 | 0.057009 | 0.11402 | 0.34205 | 4.4467 | 0 | -0.11402 | -0.057009 | 0.57009 | 2.2233 | -1.7673 | -23.8866 | -12.8269 | 0
RRCMG-01116 | grams/tonne |  | 1.284 | 2898.7036 | 35798.8288 | 861.5859 | -7.7684 | 16198.0712 | 678611.2282 | 10805.1343 | 28248.7172 | -4.3015 | 48.0228 | 29.1475 | 14.7664 | 257.2559 | 147792.1521 | 3.7879 | 18.3617 | 10.6575 | 14.638 | 0.70622 | 6.8696 | 7.5116 | 0 | 351.5681 | 31.3946 | 0.70622 | 3.7237 | -0.064202 | 1.3482 | 0 | 0.25681 | 2.8891 | -0.25681 | 4.7509 | 1.3482 | -0.83462 | 5.0077 | 46.6104 | 2.3113 | 2.8249 | 0.25681 | 1.0272 | 0.1284 | 0 | 0.1284 | 0 | 0.064202 | 0 | 0.064202 | 0 | 0 | -0.064202 | -0.57781 | 0 | 0.32101 | 0 | -0.1284 | -0.064202 | 0.96302 | 2.5681 | -1.9903 | -26.9647 | -18.0407 | -1.3482
RRCMG-01116 | grams/tonne |  | 1.8618 | 3311.5201 | 35721.7869 | 843.6094 | 2.0545 | 13257.6366 | 647794.4458 | 10586.8488 | 27298.533 | -4.5583 | 55.2134 | 29.918 | 14.1886 | 258.3474 | 148883.5798 | 3.3385 | 16.3072 | 9.8228 | 17.206 | 0.38521 | 7.1906 | 7.0622 | -1.0914 | 358.1167 | 30.8168 | 0.70622 | 3.6595 | -0.064202 | 1.605 | 0 | 0.1284 | 2.5681 | -0.1926 | 4.7509 | 1.605 | -1.1556 | 4.6867 | 44.1707 | 2.2471 | 2.8249 | 0.25681 | 1.1556 | 0.1284 | 0 | 0.1284 | 0 | 0.064202 | 0 | 0.064202 | 0 | 0 | 0 | -0.57781 | -0.064202 | 0.32101 | 0 | -0.1284 | -0.064202 | 0.064202 | 2.6323 | -1.9903 | -26.9005 | -17.3344 | -1.3482
RRCMG-01116 | grams/tonne |  | 2.0545 | 3017.4766 | 35696.1062 | 848.1035 | -16.6282 | 11074.7812 | 659350.7392 | 10689.5714 | 164720.659 | -4.6867 | 42.8225 | 29.4043 | 13.996 | 255.1373 | 148241.5635 | 3.4669 | 17.3986 | 10.2723 | 21.3149 | 0.51361 | 8.924 | 7.1906 | -0.064202 | 357.8599 | 31.2662 | 0.64202 | 3.2101 | -0.064202 | 1.4766 | 0 | 0.1284 | 2.6965 | -0.064202 | 4.9435 | 1.2198 | -1.1556 | 4.8151 | 44.6843 | 2.2471 | 2.8249 | 0.25681 | 1.0914 | 0.1926 | 0 | 0.1284 | 0 | 0.1284 | 0 | 0.064202 | 0 | 0 | -0.064202 | -0.57781 | 0 | 0.1926 | 0 | -0.1284 | -0.064202 | 0.064202 | 2.5039 | -1.9903 | -26.9647 | -17.527 | -1.3482
RRCMG-01108 | grams/tonne |  | 3.6812 | 45081.1544 | 13307.3194 | 64778.4046 | 630.7516 | 9889.8328 | 33015.5584 | 20032.4057 | 164445.9415 | 4.6153 | 3318.5883 | 82.8548 | 46.9767 | 542.2376 | 51822.7237 | 9.6701 | 24.2301 | 19.8896 | 696.6838 | 36.2627 | 8.5712 | 160.5999 | 1.7582 | 169.7205 | 507.0737 | 14.6699 | 44.8339 | -0.054944 | 4.835 | 0 | 1.0439 | 3.9559 | 1.2088 | -0.054944 | 31.153 | -0.3846 | 4.6153 | 1255.4593 | 26.7575 | 53.6798 | 5.9339 | 23.0763 | 4.3405 | 0.93404 | 3.6812 | 0.49449 | 2.912 | 0.49449 | 1.5934 | 0.21977 | 1.3736 | 0.21977 | 0.60438 | 0.49449 | 13.0766 | 0 | -0.10989 | -0.054944 | 0.98898 | 3.5713 | -1.5934 | -10.7689 | 17.1424 | 5.3295
RRCMG-01108 | grams/tonne |  | 3.4065 | 44048.2163 | 12889.7487 | 62635.6075 | 740.6386 | 12642.5029 | 37202.2542 | 19263.1965 | 166478.8515 | 5.7691 | 3194.9654 | 81.3713 | 45.2185 | 523.0623 | 51476.5795 | 9.3404 | 23.7356 | 19.1203 | 682.9479 | 36.7572 | 8.3514 | 112.2496 | 4.0109 | 168.1821 | 488.6676 | 14.1754 | 46.8119 | 0 | 4.1208 | 0 | 1.1538 | 4.89 | 0.93404 | -0.054944 | 17.2523 | -1.2637 | 4.3405 | 1248.8661 | 26.4278 | 53.0754 | 5.9339 | 22.9114 | 4.1208 | 0.82415 | 3.846 | 0.43955 | 2.7472 | 0.54944 | 1.4835 | 0.21977 | 1.5384 | 0.16483 | 0.60438 | 0.49449 | 11.5381 | 0 | -0.054944 | -0.054944 | 0.98898 | 3.6812 | -1.5934 | -15.604 | 17.2523 | 5.2196
RRCMG-01108 | grams/tonne |  | 2.5274 | 45333.8945 | 13065.568 | 63404.8167 | 635.6965 | 12538.1102 | 35553.9488 | 19576.3745 | 92929.3384 | 6.0438 | 3191.1194 | 80.4922 | 45.1636 | 533.3367 | 52344.6871 | 9.3404 | 23.351 | 19.5049 | 680.7502 | 37.5264 | 6.3185 | 96.4808 | 3.0219 | 169.3359 | 489.3819 | 14.615 | 47.691 | 0.10989 | 4.1208 | 0.054944 | 1.1538 | 3.7911 | 1.2088 | -0.054944 | 12.3073 | -1.0439 | 4.3955 | 1280.1839 | 26.4828 | 53.1304 | 5.9339 | 23.7905 | 4.2307 | 0.98898 | 3.7362 | 0.49449 | 2.912 | 0.54944 | 1.5934 | 0.21977 | 1.2088 | 0.21977 | 0.54944 | 0.43955 | 7.747 | 0.10989 | 0.16483 | 0.054944 | 1.1538 | 6.813 | -1.6483 | -18.1863 | 15.1644 | 5.2746
RRCMG-01115 | grams/tonne |  | 2.9798 | 57767.9598 | 19094.4164 | 75368.5143 | 934.8556 | 8434.7578 | 68813.003 | 22149.682 | 93565.0243 | 6.6747 | 3555.4709 | 98.8492 | 55.1458 | 700.8437 | 71911.972 | 12.3164 | 29.3607 | 36.989 | 1265.4123 | 45.1337 | 10.5683 | 127.8523 | 2.1852 | 211.0477 | 733.82 | 16.8457 | 38.0617 | 0.079461 | 23.878 | 0.03973 | 0.47676 | 2.3044 | 0.55623 | 0 | 6.3966 | -0.75488 | 5.9993 | 1305.54 | 29.4005 | 56.4966 | 6.3171 | 24.315 | 4.3703 | 0.95353 | 3.8936 | 0.55623 | 3.2579 | 0.59596 | 1.7481 | 0.23838 | 1.5892 | 0.23838 | 0.51649 | 0.47676 | 6.9528 | 0.079461 | 0.11919 | 0 | 0.079461 | 3.7347 | -1.2316 | -14.74 | 12.5548 | 4.2511
RRCMG-01115 | grams/tonne |  | 2.9003 | 56695.2398 | 18907.6837 | 75249.3232 | 978.559 | 9666.3993 | 64482.3926 | 22221.1967 | 92174.4614 | 9.138 | 3597.5851 | 99.167 | 55.106 | 703.2276 | 71355.7468 | 12.1972 | 27.7715 | 36.6711 | 1237.2038 | 44.8159 | 9.4161 | 122.8066 | 2.6222 | 215.8948 | 724.2847 | 18.5541 | 41.2004 | 0.079461 | 23.9971 | 0.03973 | 0.11919 | 2.8209 | 0.87407 | -0.03973 | 5.2841 | -0.75488 | 5.7609 | 1306.3346 | 31.5459 | 60.9464 | 6.6747 | 25.4274 | 4.6882 | 0.95353 | 4.0128 | 0.55623 | 3.4963 | 0.59596 | 1.8673 | 0.23838 | 1.7084 | 0.19865 | 0.59596 | 0.47676 | 7.2707 | 0.03973 | 0.03973 | 0.079461 | 0.079461 | 5.1649 | -1.2316 | -15.2167 | 11.3629 | 4.569
RRCMG-01115 | grams/tonne |  | 3.973 | 55900.6324 | 19388.4212 | 76282.3128 | 1005.1784 | 10913.933 | 70004.9142 | 22690.015 | 1071.1023 | 9.6147 | 3619.4368 | 100.2397 | 56.0198 | 712.7629 | 70680.3305 | 12.674 | 30.1156 | 37.4657 | 1274.5503 | 43.9815 | 8.8201 | 124.5944 | 2.6619 | 211.7231 | 740.1768 | 17.5608 | 49.9411 | 0.03973 | 24.3547 | 0.03973 | 0.11919 | 1.9071 | 0.67542 | 0 | 5.006 | -0.55623 | 5.9993 | 1305.1427 | 30.2348 | 58.4434 | 6.5555 | 24.4342 | 4.569 | 0.95353 | 3.8936 | 0.51649 | 3.2976 | 0.55623 | 1.7084 | 0.23838 | 1.5892 | 0.19865 | 0.67542 | 0.51649 | 7.1515 | 0.03973 | 0.03973 | 0 | 0.03973 | 3.0195 | -1.2316 | -15.4551 | 10.9656 | 4.3703
RRCMG-01112 | grams/tonne |  | 0.67791 | 654.5926 | 155.8386 | 4200.3479 | 56.4837 | 2939.43 | 7318.7469 | 823.7997 | 754.1102 | -0.43386 | 291.5025 | 3.7692 | 12.4465 | 21.5305 | 1836.8726 | 0.35251 | 4.3386 | 4.0132 | 729.7054 | 2.3863 | 1.8168 | 23.6727 | -0.027117 | 3.4167 | 17.3546 | 2.2236 | 19.1171 | 0 | 0.46098 | 0 | 1.0847 | 2.1964 | 0.027117 | -0.054233 | 3.3624 | -0.62368 | 0.054233 | 74.2992 | 3.8777 | 8.1621 | 0.92196 | 3.6607 | 0.62368 | 0.08135 | 0.46098 | 0.054233 | 0.40675 | 0.054233 | 0.21693 | 0.027117 | 0.24405 | 0.027117 | 0.21693 | 0.027117 | 1.5185 | 0 | -0.027117 | -0.027117 | 1.166 | 1.871 | -0.84061 | -10.7381 | -3.8505 | -0.27117
RRCMG-01112 | grams/tonne |  | 0.8135 | 622.5951 | 138.0773 | 4062.0536 | 19.1985 | 6662.5272 | 5990.0377 | 806.4451 | 731.6035 | -0.54233 | 265.1453 | 3.6878 | 12.1753 | 20.4459 | 1810.8407 | 0.3254 | 3.7421 | 3.8234 | 723.4686 | 2.3049 | 1.5728 | 21.883 | -0.08135 | 3.1726 | 17.0834 | 2.2236 | 18.1138 | -0.027117 | 0.37963 | 0 | 1.0847 | 1.9795 | 0 | -0.054233 | 2.9557 | -0.62368 | 0.027117 | 76.6041 | 3.8777 | 8.0265 | 0.86773 | 3.4167 | 0.51521 | 0.10847 | 0.4881 | 0.054233 | 0.46098 | 0.08135 | 0.24405 | 0.027117 | 0.21693 | 0.027117 | 0.18982 | 0.027117 | 1.166 | 0 | -0.054233 | -0.027117 | 1.2202 | 1.7897 | -0.84061 | -10.8466 | -4.1759 | -0.29828
RRCMG-01112 | grams/tonne |  | 1.4372 | 632.0859 | 140.8974 | 4083.7469 | 15.6733 | 3883.0847 | 6583.8894 | 791.2598 | 135784.3765 | -0.92196 | 277.1308 | 3.7963 | 12.7719 | 21.0966 | 1800.2653 | 0.29828 | 3.5523 | 4.0132 | 728.8919 | 2.3591 | 1.3016 | 18.7104 | 1.0033 | 3.2811 | 17.8155 | 2.332 | 19.0358 | -0.027117 | 0.4881 | 0 | 1.0847 | 1.7897 | -0.027117 | -0.054233 | 3.0642 | -0.46098 | 0.054233 | 73.4586 | 4.0132 | 8.0265 | 0.89484 | 3.5523 | 0.56945 | 0.08135 | 0.46098 | 0.054233 | 0.43386 | 0.054233 | 0.27117 | 0.027117 | 0.21693 | 0.027117 | 0.24405 | 0.027117 | 1.0304 | 0 | -0.054233 | -0.027117 | 1.3287 | 1.7355 | -0.84061 | -10.9008 | -4.6369 | -0.27117
RRCMG-01113 | grams/tonne |  | 3.8354 | 57232.6664 | 18843.4445 | 68689.1618 | 755.1325 | 35007.0652 | 80344.9007 | 20507.1269 | 127715.0188 | 5.3298 | 3297.4783 | 96.8323 | 57.2825 | 653.5183 | 65700.5108 | 11.9048 | 30.8329 | 32.0782 | 306.6356 | 40.0977 | 9.215 | 111.0284 | 3.9351 | 195.7068 | 1777.2511 | 16.1885 | 21.9666 | -0.049811 | 8.8165 | 0 | 0.049811 | 3.0883 | -0.19924 | -0.049811 | 3.5864 | -0.94641 | 5.8279 | 1148.1401 | 28.5914 | 55.2402 | 6.0769 | 22.8632 | 4.2339 | 0.8966 | 3.5864 | 0.49811 | 3.2377 | 0.54792 | 1.6438 | 0.24905 | 1.5441 | 0.19924 | 0.099622 | 0.4483 | 5.9773 | 0 | -0.099622 | -0.049811 | 0.049811 | 2.8392 | -1.5441 | -20.3228 | 5.4792 | 3.8852
RRCMG-01113 | grams/tonne |  | 2.6898 | 53845.5286 | 19231.9691 | 69884.6222 | 771.072 | 37821.3782 | 71827.2454 | 21005.2353 | 134090.8076 | 7.4716 | 3384.1491 | 98.9243 | 58.3285 | 671.4503 | 62711.8599 | 12.0542 | 31.1318 | 32.5763 | 312.9616 | 39.0019 | 7.9199 | 109.7831 | 0.79697 | 185.4956 | 1802.6547 | 16.4874 | 25.7522 | -0.049811 | 8.7667 | 0 | 0.099622 | 2.9887 | -0.19924 | -0.049811 | 3.5864 | -1.1456 | 5.8777 | 1112.2763 | 29.0397 | 55.4893 | 6.2264 | 23.3115 | 4.2339 | 0.84678 | 3.686 | 0.49811 | 3.1381 | 0.54792 | 1.5939 | 0.19924 | 1.5441 | 0.19924 | 0.14943 | 0.4483 | 6.4256 | 0 | -0.099622 | -0.049811 | 0.19924 | 2.4905 | -1.5441 | -20.3726 | 9.1652 | 3.9351
RRCMG-01113 | grams/tonne |  | 3.1381 | 55987.3951 | 19112.4231 | 69884.6222 | 787.0114 | 39340.6092 | 92349.3155 | 20995.2732 | 185649.8077 | 7.7705 | 3400.0886 | 99.2232 | 58.7768 | 668.9597 | 65052.9698 | 12.104 | 30.5839 | 32.6759 | 309.1261 | 42.1898 | 8.7169 | 118.6993 | 2.4407 | 188.4344 | 1802.1565 | 16.4874 | 26.9477 | -0.049811 | 8.966 | 0 | 0.049811 | 2.9388 | -0.24905 | -0.049811 | 3.3871 | -0.94641 | 6.0769 | 1133.6949 | 28.6412 | 55.2402 | 6.1267 | 23.7598 | 4.1343 | 0.94641 | 3.8354 | 0.4483 | 2.9388 | 0.54792 | 1.6438 | 0.19924 | 1.4445 | 0.24905 | 0.14943 | 0.4483 | 6.5252 | 0 | -0.049811 | -0.049811 | 0.099622 | 2.5902 | -1.5441 | -20.4224 | 7.4716 | 3.9849
POWDERHORN | grams/tonne |  | 0.7757 | 2551.0688 | 17621.2178 | 8070.466 | 13968.9845 | 5213.3207 | 8309.6388 | 1134.4548 | 185876.0522 | 12.799 | 12223.6694 | 279.9938 | 70.9438 | 1267.9391 | 130963.2696 | 24.7576 | 19.457 | 23.0123 | 84.163 | 153.6524 | 80.7047 | 50.7757 | 25.7919 | 12.2818 | 552.0367 | 72.1397 | 16.8391 | 0 | 1.5191 | 0 | 0.032321 | 1.2605 | -0.29089 | 0 | 0.22624 | -0.74337 | 0.45249 | 473.4975 | 685.521 | 1629.6071 | 196.4449 | 774.0795 | 112.0234 | 27.3756 | 70.6529 | 6.7227 | 27.9574 | 3.5553 | 7.1105 | 0.58177 | 2.6826 | 0.22624 | 0 | 5.7208 | 0.87266 | 0 | -0.064641 | -0.032321 | 0.032321 | 1.0989 | -1.0019 | -13.4454 | 97.3175 | 10.2456
POWDERHORN | grams/tonne |  | 1.0019 | 2491.922 | 18038.1542 | 8322.5671 | 14343.904 | 4398.8403 | 9253.4018 | 1155.7864 | 182611.6667 | 15.1584 | 12650.302 | 288.4941 | 72.4952 | 1305.1078 | 130801.6664 | 24.9192 | 19.457 | 23.6264 | 86.7809 | 157.0137 | 85.4558 | 54.234 | 26.8261 | 11.7647 | 558.5008 | 75.5657 | 15.223 | 0 | 1.6484 | 0 | 0.032321 | 1.3898 | -0.32321 | 0 | 0.19392 | -0.64641 | 0.45249 | 468.6494 | 713.9631 | 1691.986 | 202.7151 | 795.7344 | 114.9645 | 28.1836 | 73.6264 | 7.0136 | 29.2825 | 3.6846 | 7.2398 | 0.61409 | 2.5857 | 0.25857 | 0 | 5.85 | 0.96962 | 0 | -0.064641 | -0.032321 | 0.032321 | 1.2282 | -1.0019 | -13.4777 | 121.2348 | 10.8921
POWDERHORN | grams/tonne |  | 0.67873 | 2456.3693 | 18784.7612 | 8642.5415 | 15042.03 | 6273.438 | 7731.0992 | 1242.0825 | 189816.2545 | 15.7078 | 13371.0525 | 306.5614 | 77.1817 | 1372.0115 | 129702.7643 | 26.9877 | 20.1358 | 24.8223 | 91.6937 | 151.6162 | 79.3472 | 47.1881 | 23.5294 | 11.7001 | 604.3961 | 75.3718 | 15.1907 | 0 | 1.7776 | 0 | 0.032321 | 2.0685 | -0.32321 | 0 | 0.1616 | -0.74337 | 0.51713 | 466.7102 | 710.4079 | 1690.3699 | 202.4242 | 799.9361 | 116.1927 | 28.1513 | 73.9496 | 7.1105 | 29.0886 | 3.6522 | 7.1752 | 0.61409 | 2.7149 | 0.25857 | 0 | 6.3348 | 1.1312 | 0 | -0.064641 | 0 | 0.12928 | 1.4221 | -1.0019 | -13.4777 | 126.1798 | 10.8921
RRCMG-01110 | grams/tonne |  | 2.3559 | 43381.9302 | 12957.7114 | 56502.1207 | 599.1418 | 8054.9033 | 48500.0231 | 16410.3931 | 190953.6084 | 5.24 | 2829.168 | 70.3535 | 44.1537 | 448.8486 | 43706.8885 | 7.9209 | 20.4318 | 16.2885 | 625.5447 | 29.6524 | 9.9112 | 62.3107 | 28.2714 | 149.6839 | 667.3831 | 13.9732 | 39.3606 | 0 | 2.3966 | 0 | 0.32496 | 4.2651 | -0.16248 | -0.04062 | 2.5184 | -0.4062 | 6.4585 | 1358.7318 | 24.3719 | 48.6219 | 5.4431 | 20.6755 | 3.7776 | 0.85302 | 3.2902 | 0.4062 | 2.2747 | 0.44682 | 1.3405 | 0.16248 | 1.2998 | 0.2031 | 0.52806 | 0.32496 | 8.5708 | 0.04062 | 0.08124 | 0.04062 | 0.6093 | 3.1683 | -1.2592 | -16.8166 | 9.83 | 4.8744
RRCMG-01110 | grams/tonne |  | 2.7621 | 42691.3938 | 12324.0427 | 53415.017 | 534.5564 | 9082.5839 | 40944.7431 | 15573.6255 | 192984.5977 | 5.1181 | 2717.4636 | 67.5507 | 43.1382 | 437.0689 | 43706.8885 | 7.9209 | 18.7663 | 15.3137 | 604.4224 | 29.9368 | 10.9673 | 62.7982 | 9.4238 | 154.2739 | 648.698 | 13.892 | 43.5038 | -0.04062 | 2.2747 | 0.04062 | 0.24372 | 3.737 | -0.2031 | -0.04062 | 2.3966 | -0.77178 | 6.4992 | 1378.6355 | 24.3719 | 48.6625 | 5.4431 | 21.5691 | 3.8183 | 0.8124 | 3.3308 | 0.4062 | 2.559 | 0.4062 | 1.5029 | 0.16248 | 1.3405 | 0.16248 | 0.56868 | 0.32496 | 7.9209 | 0 | 0 | 0.04062 | 0.4062 | 2.6809 | -1.2592 | -16.776 | 7.2303 | 4.9962
RRCMG-01110 | grams/tonne |  | 2.6403 | 43260.0708 | 12815.5421 | 55852.2041 | 575.9885 | 12770.8603 | 49596.7573 | 16430.703 | 173741.0481 | 4.915 | 2813.3263 | 70.8409 | 44.5193 | 452.9106 | 44397.4248 | 8.2864 | 20.4724 | 16.1261 | 638.9492 | 31.521 | 13.6889 | 67.0226 | 4.7931 | 153.8677 | 673.0698 | 13.5264 | 48.4188 | -0.04062 | 2.4778 | 0 | 0.24372 | 3.209 | -0.16248 | -0.04062 | 2.3559 | -0.48744 | 6.9054 | 1405.0384 | 23.6813 | 46.9565 | 5.2806 | 20.3911 | 3.5339 | 0.8124 | 3.1683 | 0.4062 | 2.559 | 0.44682 | 1.2998 | 0.16248 | 1.2186 | 0.2031 | 0.64992 | 0.36558 | 7.5553 | 0 | -0.04062 | -0.04062 | 0.28434 | 2.3153 | -1.2592 | -16.8166 | 4.8338 | 4.7525
RRCMG-01111 | grams/tonne |  | 3.7758 | 53265.9957 | 16651.7798 | 61342.9023 | 693.3225 | 59154.0387 | 77157.4418 | 18840.6434 | 172263.5652 | 4.2136 | 2919.944 | 80.8238 | 52.6422 | 572.935 | 57348.2263 | 10.5065 | 29.1119 | 25.6644 | 1174.3253 | 34.9124 | 7.8252 | 126.6258 | 11.9293 | 168.1594 | 2170.8055 | 14.9937 | 28.2911 | -0.054722 | 28.2363 | 0.49249 | 0.10944 | 6.4024 | -0.10944 | -0.054722 | 3.0644 | -1.2586 | 5.5269 | 1109.7538 | 26.6494 | 51.493 | 5.6363 | 21.615 | 3.94 | 0.82082 | 3.338 | 0.43777 | 2.7908 | 0.49249 | 1.4775 | 0.21889 | 1.368 | 0.16416 | 0.10944 | 0.38305 | 9.0838 | 0.054722 | 0.054722 | 0.10944 | 0.38305 | 4.2683 | -1.6964 | -22.6547 | 0.43777 | 3.9947
RRCMG-01111 | grams/tonne |  | 2.2436 | 52155.1474 | 16274.2009 | 59701.2546 | 639.6954 | 54557.4252 | 80987.9531 | 18266.0667 | 175656.3038 | 5.6363 | 2920.4913 | 80.3313 | 51.2741 | 560.8963 | 56910.4536 | 9.9046 | 26.4305 | 24.8983 | 1156.8144 | 36.8276 | 8.4818 | 127.1183 | 8.4818 | 171.2786 | 2121.0088 | 14.7748 | 29.7138 | 0 | 28.6194 | 0.054722 | 0.054722 | 7.9894 | -0.32833 | -0.054722 | 3.1739 | -1.2586 | 5.2533 | 1110.8483 | 25.0625 | 49.4136 | 5.2533 | 20.9036 | 3.4475 | 0.7661 | 2.7361 | 0.43777 | 2.5172 | 0.43777 | 1.4228 | 0.16416 | 1.5322 | 0.16416 | 0.10944 | 0.38305 | 8.4818 | 0 | -0.054722 | -0.054722 | 0.10944 | 5.3627 | -1.6964 | -22.7095 | 0.49249 | 3.94
RRCMG-01111 | grams/tonne |  | 4.1588 | 52795.39 | 16011.5372 | 59537.0899 | 760.0829 | 56801.0104 | 80057.6861 | 18342.677 | 28516.9864 | 6.5119 | 2952.2298 | 80.7143 | 51.0552 | 560.3491 | 57238.7831 | 10.4518 | 26.8136 | 25.2814 | 1159.0033 | 35.0765 | 7.5516 | 132.2621 | 35.2407 | 175.3827 | 2147.8224 | 14.3371 | 30.3158 | -0.054722 | 29.1666 | 0.10944 | 0.10944 | 5.308 | -0.21889 | -0.054722 | 3.1191 | -1.0397 | 5.6363 | 1113.5844 | 25.7191 | 49.6325 | 5.2533 | 20.5206 | 3.7211 | 0.82082 | 3.2286 | 0.43777 | 2.7361 | 0.49249 | 1.4228 | 0.16416 | 1.3133 | 0.16416 | 0.10944 | 0.38305 | 7.7157 | 0.054722 | 0.21889 | 0 | 0.43777 | 4.2683 | -1.6964 | -22.7095 | 0.82082 | 4.0494
RRCMG-01116 | grams/tonne |  | 1.4467 | 3217.7507 | 43926.2419 | 1121.8289 | 72.0268 | 22243.6877 | 705800.892 | 10117.9407 | 27951.4689 | -2.6742 | 40.726 | 13.8968 | 10.9596 | 231.7307 | 133400.7524 | 4.1647 | 16.4395 | 8.2417 | 19.8589 | 0.48222 | 7.0142 | 11.5295 | 2.0166 | 342.8176 | 32.5282 | 0.65758 | 3.5948 | -0.043839 | 1.0083 | 0 | 0.17535 | 2.8933 | -0.043839 | 4.1647 | 0.92061 | -1.0083 | 4.5592 | 41.0767 | 1.8412 | 3.2002 | 0.35071 | 1.622 | 0.17535 | 0.043839 | 0.17535 | 0 | 0.13152 | 0 | 0.043839 | 0 | 0 | 0 | -0.39455 | 0 | 0.70142 | 0 | -0.087677 | -0.043839 | 0.043839 | 2.455 | -1.359 | -18.3245 | -6.7073 | -0.83293
RRCMG-01116 | grams/tonne |  | 0.30687 | 3221.2577 | 43838.5647 | 1067.0307 | 39.2794 | 17925.5891 | 693087.7082 | 10052.1829 | 29003.5944 | -2.5426 | 31.0815 | 13.9407 | 12.0556 | 230.8977 | 132787.0125 | 3.9455 | 17.0532 | 7.7156 | 20.911 | 0.43839 | 5.962 | 8.0225 | 1.4028 | 340.8887 | 32.4844 | 0.5699 | 3.3317 | -0.043839 | 0.78909 | 0 | 0.21919 | 2.4988 | 0.087677 | 3.9016 | 0.87677 | -0.78909 | 4.2523 | 40.2438 | 1.8412 | 3.3317 | 0.35071 | 1.359 | 0.26303 | 0.043839 | 0.21919 | 0 | 0.13152 | 0 | 0.087677 | 0 | 0.043839 | 0 | -0.35071 | 0 | 0.43839 | 0 | -0.087677 | -0.043839 | 0.17535 | 2.2358 | -1.359 | -18.3245 | -6.5319 | -0.83293
RRCMG-01116 | grams/tonne |  | 0.70142 | 3188.8172 | 43242.3602 | 1003.4647 | 16.5271 | 18973.3308 | 625137.9329 | 10104.7892 | #REF! | -2.7618 | 37.5696 | 13.6776 | 11.8364 | 232.169 | 133488.4296 | 3.9016 | 16.7025 | 8.5485 | 21.6563 | 0.43839 | 7.8033 | 6.4881 | 0.65758 | 335.2773 | 31.783 | 0.65758 | 3.2002 | -0.043839 | 0.65758 | 0 | 0.17535 | 2.455 | 0.17535 | 4.1208 | 1.0521 | -1.0083 | 4.4715 | 38.008 | 1.8412 | 3.2879 | 0.35071 | 1.359 | 0.26303 | 0 | 0.17535 | 0 | 0.17535 | 0 | 0.043839 | 0 | 0.043839 | 0 | -0.39455 | 0 | 0.39455 | 0 | -0.087677 | -0.043839 | 0.043839 | 2.1043 | -1.359 | -18.3245 | -7.7156 | -0.78909
Yellow RRCMG-01116 is a duplicate sample.

## Nexus LMB Fusion Worksheet
Lithium Metaborate Lab – Fusion Worksheet
COUNT | Lab ID | RRCM SAMPLE | Type | Matrix | BOTTLE | BOTTLE + ACID | Acid Weight | Calc Acid Vol | Flux Weight | Sample Weight | Bottle + acid + button weight | Weight Sans Bottle | Sample + Flux Calc | Dil Factor | Remarks | Efficiency | Date | Transfer to 15ml
1 | 20-1 | RRCMG-01114 | SOLID | SEDIMENT | 12.5027 | 74.9575 | 62.4548 | 60.8544 | 0.9866 | 0.1156 | 76.0359 | 63.5332 | 1.0784 | 549.5952 |  | 102.207 | 2024-04-09 | yes
2 | 20-2 | RRCMG-01108 | SOLID | SEDIMENT | 12.4993 | 75.8011 | 63.3018 | 61.6797 | 1.0073 | 0.1172 | 76.8931 | 64.3938 | 1.092 | 549.4352 |  | 102.9762 | 2024-04-09 | yes
3 | 20-3 | RRCMG-01115 | SOLID | SEDIMENT | 12.3694 | 76.4027 | 64.0333 | 62.3924 | 1.1108 | 0.1643 | 77.6464 | 65.277 | 1.2437 | 397.3037 |  | 102.5247 | 2024-04-09 | yes
4 | 20-4 | RRCMG-01112 | SOLID | SEDIMENT | 12.4169 | 75.8126 | 63.3957 | 61.7712 | 1.0836 | 0.2386 | 77.1169 | 64.7 | 1.3043 | 271.1651 |  | 101.3724 | 2024-04-09 | yes
5 | 20-5 | RRCMG-01113 | SOLID | SEDIMENT | 12.4629 | 76.6737 | 64.2108 | 62.5654 | 1.3447 | 0.1318 | 78.1136 | 65.6507 | 1.4399 | 498.1085 |  | 102.5418 | 2024-04-09 | yes
6 | 20-6 | POWDERHORN | SOLID | ROCK | 12.6033 | 76.6645 | 64.0612 | 62.4196 | 1.5127 | 0.2034 | 78.3435 | 65.7402 | 1.679 | 323.2065 |  | 102.2096 | 2024-04-09 | yes
7 | 20-7 | RRCMG-01110 | SOLID | SEDIMENT | 12.4314 | 79.1796 | 66.7482 | 65.0378 | 1.0815 | 0.1673 | 80.3883 | 67.9569 | 1.2087 | 406.1978 |  | 103.3176 | 2024-04-09 | yes
8 | 20-8 | RRCMG-01111 | SOLID | SEDIMENT | 12.5277 | 76.5781 | 64.0504 | 62.4091 | 1.2607 | 0.1195 | 77.92 | 65.3923 | 1.3419 | 547.2159 |  | 102.8542 | 2024-04-09 | yes
9 | 20-9 | RRCMG-01116 | solid | filtrate AR | 12.4941 | 76.7054 | 64.2113 | 62.5659 | 1.1189 | 0.1491 | 77.8574 | 65.3633 | 1.152 | 438.3856 |  | 110.0694 | 2024-04-09 | yes
10 | 20-10 | RRCMG-01109 | SOLID | SEDIMENT | 12.3598 | 77.4008 | 65.041 | 63.3743 | 1.1584 | 0.1463 | 78.6776 | 66.3178 | 1.2768 | 453.3001 |  | 102.1852 | 2024-04-09 | yes
11 | 20-11 | RRCMG-01117 | solid | filtrate AR | 12.7678 | 75.0517 | 62.2839 | 60.6879 | 1.005 | 0.1111 | 76.1044 | 63.3366 | 1.0527 | 570.0864 | Gross 108.31 g | 106.0226 | 2024-04-11 | yes
12 | 20-12 | RRCMG-01116 | solid | filtrate AR | 12.3833 | 78.2668 | 65.8835 | 64.1952 | 1.0577 | 0.1043 | 79.3456 | 66.9623 | 1.0788 | 642.0163 | Duplicate rerun | 107.7123 | 2024-04-11 | yes