## COA Details
1Lithium metaborate fusion sample preparation and calculations
Procedure:
13085 Ash Street
Thornton, CO 80241 |  |  |  |  | 1. Label an empty high density polyethylene (HDPE) bottle with lid. Weigh empty bottle plus lid.
2. Add approximately 60 ml 1N HNO3 to bottle.
Certificate of Analysis |  |  |  |  | 3. Replace cap and weight bottle + acid.
4. Place clean graphite crucible on scale and tare.
5. Add approximately 0.8 to 1.2 grams of lithium metaborate flux to crucible and weigh.
Red River Creek Mining Group LLC |  | Date: | 2023-11-01 |  | 6. Tare scale and add approximately 0.1 g of approximately 80% passing 75 micron sized powdered
1712 Carey Avenue |  | Page: | 1 of 1 |  | rock sample to the crucible containing
Suite 100 |  | Assay Reference #: |  | tbd | the previously measured flux and weigh.
Cheyenne, WY 82001 |  |  |  |  | 7. Place crucible into a preheated muffle furnace (500 C).
8. Bring furnace up to 950 - 1000 C. Sample to remain at this temperature for 20 minutes.
9. Using tongs, remove crucible from furnace and immediately pour molten flux into a metal washer
to cast a glass button.
Sample Preparation1 | Lithium metaborate fusion (LMB) |  |  |  | 10. Transfer glass flux bead from washer to the appropriate bottle containing 1 N HNO3.
| Nexus Geos LLC |  |  |  | 11. Recap bottle and weigh.
| Method Code: Rich31.M |  |  |  | 12. Place bottle with sample on a hot plate or similar heater until the flux button is completely dissolved
13. The liquid sample is sent to the University of Nebraska for instrumental analysis.
14. ICP-MS analytical results are adjusted back to the original sample weight.
Sample Analysis2 | Inductively coupled plasma mass spectrometry (ICP-MS)
| University of Nebraska-Lincoln |  |  |  | Dilution factor = (acid weight + button weight) / sample weight
| Redox Biology Center |  |  |  | PPB is converted to ppm by dividing by 1,000.
| Spectroscopic and Biophysics Core Facility |  |  |  | PPM/weight x dilution factor = assay value (ppm)
| E157 Beadle Center |  |  |  | Efficiency = ((flux weight + sample weight), pre-heat) / ((flux weight + sample weight), post heat)
Lincoln, NE 68588-0662
Method Code: 22-6230-0007 ICP
2Inductively coupled plasma mass spectrometer unit: Agilent 7500 cx
[5 empty] | Detection Limit: | The detection limit of the ICP-MS unit is variable depending on each sample run.
There are multiple samples per sample run and potentially multiple sample runs
per data set included within a single Certificate of Analysis.
Negative values shown as assay values represent the absolute value of the
detection limit. If there are no negative values within a data set, that indicates
reported values are above the detection limit.
Chain of Custody:
[5 empty] | Date Nexus received original samples: |  | 2023-09-24
[5 empty] | Date Nexus prepared the samples (LMB): |  | 2023-09-26
[5 empty] | Date University of Nebraska analysis: |  | 10/13/2023 to 10/27/2023
New values for melt samples, 11/1/2023
I

## Batch 7 Sample Results
Sample | units | Element | Be | Na | Mg | Al | P | S | Cl | K | Ca | Sc | Ti | V | Cr | Mn | Fe | Co | Ni | Cu | Zn | Ga | Ge | As | Se | Rb | Sr | Y | Zr | Nb | Mo | Ru | Rh | Pd | Ag | In | Sb | Te | Cs | Ba | La | Ce | Pr | Nd | Sm | Eu | Gd | Tb | Dy | Ho | Er | Tm | Yb | Lu | Hf | Ta | W | Re | Os | Ir | Pt | Au | Tl | Bi | Th | U
|  | A/W | 9 | 23 | 24 | 27 | 31 | 34 | 35 | 39 | 44 | 45 | 47 | 51 | 53 | 55 | 57 | 59 | 60 | 63 | 66 | 71 | 72 | 75 | 82 | 85 | 88 | 89 | 90 | 93 | 95 | 101 | 103 | 105 | 107 | 115 | 121 | 125 | 133 | 138 | 139 | 140 | 141 | 146 | 147 | 153 | 157 | 159 | 163 | 165 | 166 | 169 | 172 | 175 | 178 | 181 | 182 | 185 | 189 | 193 | 195 | 197 | 205 | 209 | 232 | 238
POWDERHORN | g/tonne |  | 1.873 | 486.6492 | 18858.8667 | 9862.1539 | 10488.63 | -269.7076 | -5885.6456 | 1717.3194 | 47780.1014 | 5.1668 | 26124.6972 | 353.2808 | 57.6745 | 1885.8867 | 108050.9727 | 52.4431 | 40.6241 | 13.0462 | 230.569 | 45.4034 | 28.1591 | 12.7879 | 24.8007 | 4.7793 | 403.9802 | 45.92 | 47.4701 | 0 | 2.5188 | -0.38751 | -0.064585 | -1.2917 | -2.7772 | 0.064585 | 0.32293 | 0.19376 | 0.4521 | 185.5532 | 444.9272 | 1097.3019 | 145.252 | 601.0295 | 91.9693 | 22.9923 | 54.2515 | 5.9418 | 25.3174 | 3.2293 | 6.2648 | 0.51668 | 2.3897 | 0.25834 | 1.0979 | 4.521 | 0 | 0 | -0.77502 | 0 | -0.064585 | -0.4521 | -0.19376 | -0.12917 | 115.9304 | 13.6921
POWDERHORN | g/tonne |  | 1.4855 | 439.502 | 18891.1593 | 9952.5732 | 10159.2457 | -1367.9137 | -6353.888 | 1733.4657 | 45241.9046 | 7.0398 | 26331.3697 | 360.5144 | 59.16 | 1905.2622 | 102432.0638 | 52.2494 | 39.5261 | 12.5295 | 229.6648 | 43.6596 | 26.2216 | 10.7857 | 25.3174 | 4.9731 | 405.7886 | 45.7909 | 51.4098 | 0 | 2.648 | -0.38751 | -0.064585 | -1.3563 | -2.9063 | 0.064585 | 0.32293 | 0.064585 | 0.38751 | 176.7696 | 445.2501 | 1103.1145 | 144.3478 | 600.3191 | 89.3859 | 22.9277 | 54.1869 | 5.9418 | 24.9299 | 3.2938 | 6.3939 | 0.51668 | 2.3251 | 0.25834 | 1.1625 | 4.521 | 0 | 0 | -0.71044 | 0 | -0.064585 | -0.4521 | -0.19376 | -0.12917 | 128.2661 | 13.8212
POWDERHORN | g/tonne |  | 1.2917 | 473.2801 | 18865.3252 | 9881.5295 | 9952.5732 | -2556.2806 | -6846.027 | 1754.7788 | 46333.3938 | 7.7502 | 26189.2824 | 356.5101 | 57.3516 | 1885.2408 | 106823.8547 | 51.7973 | 40.172 | 14.5317 | 228.0502 | 45.6617 | 27.0612 | 12.2066 | 18.1484 | 5.1022 | 403.3343 | 46.1138 | 51.9265 | 0 | 2.8417 | -0.38751 | -0.064585 | -1.2917 | -2.8417 | 0.064585 | 3.2293 | 0 | 0.38751 | 184.8427 | 444.5397 | 1100.5311 | 144.4124 | 597.0898 | 90.9359 | 22.8631 | 53.9286 | 5.8127 | 24.9945 | 3.2293 | 6.3293 | 0.51668 | 2.2605 | 0.25834 | 1.1625 | 4.3918 | 0.064585 | 0 | -0.77502 | 0 | -0.064585 | -0.38751 | -0.19376 | -0.12917 | 131.6891 | 13.9504
RRCM-00893 | PPM |  | -0.0001 | 4268 | 139.2 | 0.1311 | 3.494 | 143200 | 3906 | 244.7 | 163.1 | 0.0009 | 0.0026 | 0.0116 | 0.0202 | 0.4106 | 0.1884 | 0.3238 | 0.3643 | 1.056 | 1.752 | -0.0002 | -0.0008 | 0.2968 | 0.0735 | 0.1833 | 4.627 | 0.001 | 0.0272 | 0 | 0.3583 | 0.0001 | 0 | 0.0031 | 0.1692 | 0 | 0.0255 | 0.0006 | 0.0147 | 1.175 | 0.0004 | 0.0005 | 0 | 0.0001 | 0 | 0.0001 | 0 | 0 | 0 | 0 | 0 | 0 | 0 | 0 | 0.0045 | 0.0001 | 0.0328 | 0.0002 | -0.0009 | 0.0002 | 0.0002 | 0.0083 | 0.0043 | 0.0002 | 0.0355 | 0.0361
RRCM-00893 | PPM |  | -0.0001 | 4493 | 154.9 | 0.0992 | 3.228 | 148700 | 4133 | 272.2 | 171.6 | 0.0006 | 0.0005 | 0.012 | 0.0107 | 0.4383 | 0.223 | 0.3481 | 0.3779 | 1.126 | 1.873 | -0.0002 | -0.0007 | 0.3111 | 0.0347 | 0.1919 | 5.035 | 0.001 | 0.0135 | 0 | 0.4041 | 0 | 0 | 0.0024 | 0.602 | 0 | 0.0302 | -0.0001 | 0.0155 | 1.25 | 0.0005 | 0.0002 | 0 | 0.0002 | 0 | 0.0001 | 0 | 0 | 0 | 0 | 0 | 0 | 0 | 0 | 0.0025 | 0.0001 | 0.0348 | 0.0003 | -0.001 | 0.0002 | 0.0002 | 0.0102 | 0.0046 | 0.0002 | 0.005 | 0.0445
RRCM-00893 | PPM |  | -0.0001 | 4607 | 74.74 | 0.1008 | 1.527 | 153800 | 4286 | 128.6 | 176.3 | 0.0003 | 0.0007 | 0.0064 | 0.0049 | 0.2207 | 0.185 | 0.1758 | 0.1995 | 0.5829 | 1.018 | -0.0002 | -0.0007 | 0.3187 | 0.0489 | 0.2014 | 2.483 | 0.001 | 0.0101 | 0 | 0.1974 | 0 | 0 | 0.002 | 0.3293 | 0 | 0.0142 | -0.0001 | 0.0082 | 1.292 | 0.0006 | 0.0002 | 0 | 0.0002 | 0 | 0.0002 | 0 | 0 | 0 | 0 | 0 | 0 | 0 | 0 | 0.0019 | 0 | 0.0182 | 0.0001 | -0.001 | 0 | 0.0002 | 0.0094 | 0.0024 | -0.0001 | -0.0003 | 0.0507
RRCM-00894 | PPM |  | -0.0001 | 1270 | 49.77 | 0.1273 | 0.7353 | 25320 | 1510 | 101.7 | 704.7 | -0.0009 | -0.0003 | 0.0085 | 0.0021 | 4.423 | 0.1625 | 0.2416 | 0.1043 | 0.3605 | 0.584 | -0.0001 | -0.0004 | 0.1545 | 0.0044 | 0.0364 | 15.25 | 0.0006 | 0.0053 | 0 | 0.2184 | 0.0044 | 0.0005 | 0.0391 | 0.1059 | 0.0001 | 0.0095 | -0.0001 | 0.0029 | 0.4511 | 0.0001 | 0.0009 | 0 | 0.0008 | 0.0008 | 0.0002 | 0.0004 | 0 | 0 | 0 | 0 | 0 | 0 | 0 | 0.0011 | 0.0001 | 0.16 | 0.0001 | -0.0007 | 0 | 0.0058 | 0.0193 | 0.0019 | -0.0003 | -0.0039 | 0.0018
RRCM-00894 | PPM |  | -0.0001 | 1390 | 47.17 | 0.122 | 0.8441 | 26730 | 1622 | 99.91 | 762 | 0.042 | 0.0003 | 0.0085 | 0.0022 | 4.262 | 0.2003 | 0.2296 | 0.0987 | 0.3491 | 0.5788 | -0.0001 | -0.0004 | 0.1629 | 0.0077 | 0.0401 | 14.67 | 0.0016 | 0.007 | 0 | 0.2121 | 0.0392 | 0.0024 | 0.1662 | 0.0561 | 0.0001 | 0.0098 | 0.0003 | 0.0031 | 0.4865 | 0.0003 | 0.0015 | 0 | 0 | 0 | 0.0012 | 0 | 0 | 0 | 0 | 0 | 0.0004 | 0.0003 | 0 | 0.0014 | 0 | 0.1582 | 0.0001 | -0.0006 | 0 | 0.0182 | 0.1216 | 0.0019 | -0.0003 | -0.0042 | 0.0022
RRCM-00894 | PPM |  | -0.0001 | 1391 | 48.82 | 0.1389 | 0.6902 | 27030 | 1627 | 100.6 | 760.3 | 0.0002 | 0.0037 | 0.0087 | 0.0026 | 4.368 | 0.1857 | 0.2388 | 0.1044 | 0.3692 | 0.5992 | -0.0002 | -0.0005 | 0.1686 | 0.0083 | 0.0399 | 15.23 | 0.002 | 0.0042 | 0 | 0.2192 | 0 | 0 | 0.0016 | 0.1 | 0.0001 | 0.0096 | -0.0001 | 0.0032 | 0.4927 | 0.0009 | 0.0007 | 0.0001 | 0.0004 | 0 | 0.0001 | 0.0001 | 0 | 0.0001 | 0 | 0 | 0 | 0 | 0 | 0.0008 | 0 | 0.1577 | 0.0001 | -0.0008 | 0 | 0.0001 | 0.0084 | 0.002 | -0.0003 | -0.0089 | 0.0028
RRCM-00895 | PPM |  | 0.0003 | 1745 | 82.96 | 0.1201 | 1.537 | 37500 | 2108 | 157.3 | 527.5 | -0.0003 | 0.0008 | 0.006 | 0.017 | 3.414 | 0.4238 | 0.2721 | 0.1954 | 3.652 | 37.96 | 0 | -0.0007 | 0.18 | 0.0131 | 0.0642 | 12.49 | 0.0031 | 0.007 | 0 | 0.2798 | 0 | 0 | 0.0007 | 0.2624 | 0.0003 | 0.0157 | 0.0001 | 0.0075 | 0.5555 | 0.0005 | 0.0008 | 0 | 0.0002 | 0 | 0.0001 | 0 | 0 | 0 | 0 | 0 | 0 | 0 | 0 | 0.0014 | 0.0001 | 0.1202 | 0.0002 | -0.0009 | 0.0001 | 0 | 0.0101 | 0.0022 | -0.0003 | -0.0093 | 0.0123
RRCM-00895 | PPM |  | 0.0005 | 2021 | 84.05 | 0.1161 | 1.732 | 43920 | 2553 | 161.2 | 594.6 | -0.0003 | 0.0019 | 0.0069 | 0.0171 | 3.437 | 0.5053 | 0.272 | 0.1991 | 3.707 | 38.88 | -0.0001 | -0.0006 | 0.1922 | 0.0271 | 0.0732 | 12.69 | 0.0032 | 0.0104 | 0 | 0.2859 | 0 | 0 | 0.0015 | 0.2484 | 0.0003 | 0.0159 | 0.0001 | 0.0074 | 0.6375 | 0.0013 | 0.0019 | 0 | 0.0003 | 0 | 0.0001 | 0.0001 | 0 | 0.0001 | 0 | 0 | 0 | 0 | 0 | 0.002 | 0 | 0.1227 | 0.0001 | -0.0009 | 0 | 0.0001 | 0.0185 | 0.0023 | -0.0003 | -0.0084 | 0.021
RRCM-00895 | PPM |  | -0.0001 | 2040 | 83.96 | 0.1002 | 1.646 | 43630 | 2473 | 159.6 | 607.7 | -0.0004 | 0.0023 | 0.0066 | 0.017 | 3.418 | 0.5131 | 0.2716 | 0.1955 | 3.712 | 39.81 | -0.0001 | -0.0004 | 0.2015 | 0.0235 | 0.0742 | 12.65 | 0.0028 | 0.0059 | 0 | 0.2861 | 0 | 0 | 0.0014 | 0.2767 | 0.0003 | 0.0162 | -0.0001 | 0.0073 | 0.6419 | 0.0009 | 0.0013 | 0.0001 | 0.0004 | 0 | 0.0001 | 0.0001 | 0 | 0.0001 | 0 | 0 | 0 | 0 | 0 | 0.0011 | 0 | 0.1226 | 0.0001 | -0.001 | 0 | 0 | 0.0184 | 0.0023 | -0.0004 | -0.0087 | 0.0213
RRCM-00896 | PPM |  | 0.0002 | 728.9 | 30.22 | 0.0836 | 0.2725 | 6819 | 658.5 | 94.26 | 398.6 | -0.0007 | 0.0005 | 0.0185 | 0.0008 | 0.6322 | 0.6544 | 0.0172 | 0.0275 | 0.4536 | 0.4474 | -0.0003 | -0.0007 | 0.064 | 0.0116 | 0.0331 | 9.531 | 0.0002 | 0.0019 | 0 | 0.2118 | 0 | 0 | 0.0003 | 0.0811 | 0.0001 | 0.0057 | 0.0002 | 0.0023 | 0.3805 | 0.0002 | -0.0001 | 0 | 0 | 0 | 0.0001 | 0 | 0 | 0 | 0 | 0 | 0 | 0 | 0 | 0.0004 | 0 | 0.0796 | 0.0002 | -0.0006 | 0 | 0 | 0.0024 | 0.0008 | -0.0003 | -0.0112 | 0.0009
RRCM-00896 | PPM |  | -0.0001 | 755 | 27.14 | 0.0813 | 0.1764 | 7199 | 681.3 | 88.69 | 411.4 | -0.0004 | -0.0001 | 0.018 | 0.0008 | 0.6237 | 0.0598 | 0.0108 | 0.011 | 0.4267 | 0.3597 | -0.0003 | -0.0007 | 0.0722 | 0.0106 | 0.0348 | 9.373 | 0.0002 | 0.0021 | 0 | 0.2027 | 0 | 0 | 0.0007 | 0.0882 | 0.0001 | 0.0046 | -0.0001 | 0.002 | 0.4005 | 0.0003 | 0 | 0 | 0 | 0 | 0.0001 | 0 | 0 | 0 | 0 | 0 | 0 | 0 | 0 | 0.0005 | 0 | 0.0785 | 0.0001 | -0.0005 | 0 | 0 | 0.0037 | 0.0006 | -0.0003 | -0.0108 | 0.0015
RRCM-00896 | PPM |  | -0.0001 | 750.3 | 27.01 | 0.1145 | 0.3177 | 7118 | 666.2 | 88.97 | 410.5 | -0.0006 | 0.0006 | 0.0184 | 0.0008 | 0.6116 | 0.0519 | 0.0107 | 0.0103 | 0.4151 | 0.3157 | -0.0003 | -0.0007 | 0.0655 | -0.001 | 0.036 | 9.309 | 0.0001 | 0.0019 | 0 | 0.1996 | 0 | 0 | 0.0006 | 0.0726 | 0 | 0.0046 | -0.0001 | 0.0019 | 0.3961 | 0.0003 | -0.0001 | 0 | 0 | 0 | 0.0001 | 0 | 0 | 0 | 0 | 0 | 0 | 0 | 0 | 0.0004 | 0 | 0.0758 | 0.0002 | -0.0006 | 0 | 0 | 0.0036 | 0.0005 | -0.0004 | -0.0109 | 0.0016
RRCM-00897 | PPM |  | -0.0001 | 352.6 | 45.19 | 0.0893 | 0.3702 | 9239 | 647.2 | 27.08 | 447.1 | -0.0008 | 0.0073 | 0.019 | 0.0008 | 0.9396 | 0.4679 | 0.0238 | 0.0181 | 0.0845 | 0.0989 | -0.0002 | -0.0006 | 0.0799 | -0.0044 | 0.0148 | 10.11 | 0.0001 | 0.0019 | 0 | 0.025 | 0 | 0 | 0.0002 | 0.3656 | 0.0003 | 0.0088 | -0.0001 | 0.0021 | 0.1859 | 0.0002 | 0 | 0 | 0.0001 | 0 | 0 | 0 | 0 | 0 | 0 | 0 | 0 | 0 | 0 | 0.0004 | 0 | 0.0504 | 0 | -0.0006 | 0 | 0 | 0.0012 | 0.0001 | -0.0003 | -0.0112 | 0.0013
RRCM-00897 | PPM |  | 0.0002 | 384.8 | 44.18 | 0.082 | 0.361 | 10080 | 698.6 | 26.24 | 485.7 | -0.0006 | 0.0013 | 0.0059 | 0.0008 | 0.8977 | 0.5223 | 0.0241 | 0.0184 | 0.0801 | 0.0943 | -0.0002 | -0.0006 | 0.091 | -0.0056 | 0.0172 | 9.652 | 0.0001 | 0.0024 | 0 | 0.0234 | 0 | 0 | 0.0005 | 0.3755 | 0.0003 | 0.0085 | -0.0001 | 0.002 | 0.2046 | 0.0004 | 0.0001 | 0 | 0 | 0 | 0.0001 | 0 | 0 | 0 | 0 | 0 | 0 | 0 | 0 | 0.0006 | 0 | 0.0499 | 0 | -0.0006 | 0 | 0 | 0.0018 | 0.0002 | -0.0004 | -0.0108 | 0.0021
RRCM-00897 | PPM |  | -0.0001 | 382.2 | 45.75 | 0.095 | 0.2074 | 9991 | 712.9 | 27.16 | 483.4 | -0.0006 | -0.0001 | 0.0059 | 0.0005 | 0.9433 | 0.5664 | 0.0247 | 0.0178 | 0.081 | 0.1045 | -0.0002 | -0.0006 | 0.0902 | -0.0056 | 0.0173 | 10.04 | 0 | 0.0019 | 0 | 0.0246 | 0 | 0 | 0.0005 | 0.4638 | 0.0002 | 0.0096 | -0.0001 | 0.0022 | 0.2011 | 0.0004 | 0.0001 | 0 | 0.0001 | 0 | 0.0001 | 0 | 0 | 0 | 0 | 0 | 0 | 0 | 0 | 0.0005 | 0 | 0.0516 | 0 | -0.0006 | 0 | 0 | 0.0018 | 0.0001 | -0.0003 | -0.0108 | 0.0022
RRCM-00898 | PPM |  | -0.0001 | 102.4 | 39.86 | 0.085 | 0.4347 | 7231 | 93.07 | 29.68 | 365.6 | -0.0007 | 0.0015 | 0.0143 | 0.0008 | 2.666 | 0.0775 | 0.0215 | 0.0137 | 0.0726 | 0.1141 | -0.0002 | -0.0006 | 0.0416 | 0.0022 | 0.0331 | 6.531 | 0.0001 | 0.0018 | 0 | 0.0323 | 0 | 0 | 0.0001 | 0.0414 | 0.0001 | 0.0044 | -0.0001 | 0.0052 | 0.9731 | 0.0004 | 0.0009 | 0 | 0.0001 | 0 | 0.0001 | 0 | 0 | 0 | 0 | 0 | 0 | 0 | 0 | 0.0004 | 0 | 0.0495 | 0 | -0.0007 | 0 | 0 | 0.0004 | 0.0002 | -0.0004 | -0.0112 | 0.0003
RRCM-00898 | PPM |  | 0.0001 | 114.8 | 40.04 | 0.1206 | 0.6139 | 8030 | 96.12 | 30.48 | 409 | -0.0003 | 0.0006 | 0.0145 | 0.001 | 2.7 | 0.0799 | 0.0214 | 0.0143 | 0.0746 | 0.1399 | -0.0002 | -0.0006 | 0.0504 | -0.0033 | 0.037 | 6.663 | 0.0001 | 0.0018 | 0 | 0.0311 | 0 | 0 | 0.0004 | 0.044 | 0.0001 | 0.0047 | -0.0001 | 0.0055 | 1.095 | 0.0006 | 0.0014 | 0 | 0.0002 | 0 | 0.0001 | 0 | 0 | 0 | 0 | 0 | 0 | 0 | 0 | 0.0004 | 0 | 0.0509 | 0 | -0.0007 | 0 | 0 | 0.0009 | 0.0002 | -0.0004 | -0.011 | 0.0005
RRCM-00898 | PPM |  | -0.0001 | 115.1 | 40.64 | 0.0809 | 0.431 | 7929 | 94.05 | 30.96 | 413.3 | -0.0003 | -0.0009 | 0.014 | 0.0002 | 2.701 | 0.0888 | 0.0216 | 0.0139 | 0.0769 | 0.1829 | -0.0002 | -0.0006 | 0.0472 | 0.001 | 0.0362 | 6.647 | 0.0001 | 0.0016 | 0 | 0.034 | 0 | 0 | 0.0003 | 0.0475 | 0.0002 | 0.0049 | -0.0001 | 0.0055 | 1.099 | 0.0007 | 0.0015 | 0 | 0.0002 | 0 | 0.0001 | 0 | 0 | 0 | 0 | 0 | 0 | 0 | 0 | 0.0003 | 0 | 0.0523 | 0 | -0.0007 | 0 | 0 | 0.0009 | 0.0002 | -0.0004 | -0.0109 | 0.0006
RRCM-00899 | PPM |  | -0.0001 | 462.3 | 34.51 | 0.0991 | 0.1093 | 6037 | 727.7 | 50.78 | 410.1 | -0.0006 | 0.0002 | 0.012 | 0 | 1.933 | 0.0155 | 0.0088 | 0.0104 | 0.1004 | 0.3912 | -0.0003 | -0.0004 | 0.0334 | 0.0434 | 0.0253 | 8.682 | 0.0001 | 0.0015 | 0 | 0.1914 | 0 | 0 | 0.0004 | 0.0314 | 0.0006 | 0.0028 | -0.0001 | 0.0025 | 0.1662 | 0.0003 | 0.0002 | 0 | 0 | 0 | 0.0001 | 0 | 0 | 0 | 0 | 0 | 0 | 0 | 0 | 0.0003 | 0 | 0.0702 | 0.0006 | -0.0007 | 0 | 0 | 0.0012 | 0.0007 | -0.0004 | -0.0112 | 0.0004
RRCM-00899 | PPM |  | -0.0001 | 521.8 | 33.64 | 0.0951 | 0.2631 | 6670 | 841.9 | 49.54 | 457.5 | -0.0005 | -0.0009 | 0.0113 | 0.0004 | 1.909 | 0.0309 | 0.0087 | 0.011 | 0.1002 | 0.3367 | -0.0003 | -0.0002 | 0.0421 | 0.0255 | 0.0299 | 8.596 | 0 | 0.0016 | 0 | 0.1942 | 0 | 0 | 0.0006 | 0.0341 | 0.0005 | 0.0032 | 0.0003 | 0.0024 | 0.1882 | 0.0006 | 0.0006 | 0 | 0.0002 | 0 | 0.0001 | 0 | 0 | 0 | 0 | 0 | 0 | 0 | 0 | 0.0003 | 0 | 0.0695 | 0.0005 | -0.0007 | 0 | 0 | 0.0018 | 0.0007 | -0.0004 | -0.0108 | 0.0007
RRCM-00899 | PPM |  | -0.0001 | 504.8 | 34.08 | 0.0809 | 0.2866 | 6432 | 793.8 | 50.38 | 442.7 | -0.0006 | -0.0002 | 0.0125 | 0.0007 | 1.922 | 0.022 | 0.0088 | 0.0112 | 0.1022 | 0.3663 | -0.0002 | -0.0005 | 0.0392 | 0.0459 | 0.0287 | 8.68 | 0.0001 | 0.0016 | 0 | 0.1914 | 0 | 0 | 0.0006 | 0.0374 | 0.0006 | 0.0036 | 0.0002 | 0.0027 | 0.1803 | 0.0005 | 0.0004 | 0 | 0.0001 | 0 | 0.0001 | 0 | 0 | 0 | 0 | 0 | 0 | 0 | 0 | 0.0004 | 0 | 0.0714 | 0.0006 | -0.0005 | 0 | 0 | 0.0017 | 0.0008 | -0.0004 | -0.0111 | 0.0007
RRCM-00900 | PPM |  | -0.0001 | 104.4 | 7.821 | 0.0696 | 0.2813 | 4435 | 117.5 | 15.45 | 77.96 | -0.0006 | 0.0011 | 0.0159 | 0.0021 | 0.2391 | -0.0031 | 0.0014 | 0.0044 | 0.0398 | 0.1392 | -0.0003 | -0.0006 | 0.0251 | -0.0042 | 0.0041 | 1.489 | 0.0001 | 0.0013 | 0 | 0.0096 | 0 | 0 | -0.0002 | 0.0111 | 0 | 0.0003 | 0.0002 | 0.0004 | 0.0399 | 0.0003 | 0.0001 | 0 | 0 | 0 | 0 | 0 | 0 | 0 | 0 | 0 | 0 | 0 | 0 | 0.0003 | 0 | 0.0101 | 0 | -0.0007 | 0 | 0 | 0 | -0.0001 | -0.0004 | -0.0113 | 0.0021
RRCM-00900 | PPM |  | -0.0001 | 116.6 | 7.368 | 0.0874 | 0.1849 | 4898 | 123.5 | 13.93 | 85.7 | -0.0006 | -0.0002 | 0.0144 | 0.0014 | 0.225 | -0.0097 | 0.0012 | 0.0042 | 0.0323 | 0.1217 | -0.0003 | -0.0006 | 0.0297 | -0.0005 | 0.0048 | 1.4 | 0.0002 | 0.0013 | 0 | 0.0089 | 0 | 0 | -0.0001 | 0.009 | 0 | 0.0002 | -0.0001 | 0.0004 | 0.0447 | 0.0004 | 0.0002 | 0 | 0.0001 | 0 | 0.0001 | 0 | 0 | 0 | 0 | 0 | 0 | 0 | 0 | 0.0003 | 0 | 0.0096 | 0 | -0.0006 | 0 | 0 | 0.0002 | -0.0001 | -0.0004 | -0.0111 | 0.0032
RRCM-00900 | PPM |  | 0.0001 | 119.6 | 7.429 | 0.0925 | 0.3444 | 5014 | 122.1 | 13.9 | 87.93 | -0.0006 | -0.0005 | 0.0144 | 0.0016 | 0.2271 | 0.0012 | 0.0014 | 0.0042 | 0.032 | 0.1283 | -0.0003 | -0.0004 | 0.0286 | -0.0046 | 0.0052 | 1.423 | 0.0001 | 0.0016 | 0 | 0.0085 | 0 | 0 | -0.0002 | 0.009 | 0 | 0.0002 | -0.0001 | 0.0004 | 0.0468 | 0.0004 | 0.0002 | 0 | 0.0001 | 0 | 0.0001 | 0 | 0 | 0 | 0 | 0 | 0 | 0 | 0 | 0.0003 | 0 | 0.0095 | 0 | -0.0007 | 0 | 0 | 0.0001 | -0.0001 | -0.0004 | -0.0112 | 0.0032
RRCM-00901 | PPM |  | -0.0001 | 934.4 | 57.18 | 0.0884 | 0.2351 | 6565 | 1413 | 93.22 | 761.2 | -0.0004 | -0.0002 | 0.011 | 0.0007 | 3.02 | 0.4339 | 0.017 | 0.0217 | 0.3655 | 27.73 | -0.0002 | -0.0007 | 0.077 | 0.0436 | 0.0286 | 17.14 | 0.0002 | 0.0041 | 0 | 0.2192 | 0 | 0 | 0.0003 | 0.2991 | 0.0004 | 0.0083 | -0.0001 | 0.0023 | 0.2007 | 0.0005 | 0.0002 | 0 | 0.0001 | 0 | 0.0001 | 0 | 0 | 0 | 0 | 0 | 0 | 0 | 0 | 0.0004 | 0 | 0.0813 | 0.0006 | -0.0007 | 0 | 0 | 0.0019 | 0.0003 | -0.0004 | -0.0112 | 0.0004
RRCM-00901 | PPM |  | -0.0001 | 1054 | 55.77 | 0.0848 | 0.308 | 7268 | 1593 | 91.09 | 860.8 | -0.0003 | -0.0002 | 0.0118 | 0 | 2.966 | 0.5011 | 0.0157 | 0.0206 | 0.3622 | 27.18 | -0.0001 | -0.0005 | 0.0891 | 0.0357 | 0.0328 | 16.79 | 0.0002 | 0.002 | 0 | 0.2207 | 0 | 0 | 0.0008 | 0.4157 | 0.0005 | 0.0078 | -0.0001 | 0.0024 | 0.2248 | 0.0007 | 0.0005 | 0 | 0.0002 | 0 | 0.0001 | 0 | 0 | 0 | 0 | 0 | 0 | 0 | 0 | 0.0005 | 0 | 0.0828 | 0.0006 | -0.0006 | 0 | 0 | 0.0025 | 0.0004 | -0.0004 | -0.011 | 0.0006
RRCM-00901 | PPM |  | -0.0001 | 1095 | 56.95 | 0.087 | 0.1456 | 7577 | 1743 | 92.09 | 891.2 | -0.0006 | -0.0003 | 0.0108 | -0.0002 | 2.985 | 0.5112 | 0.0166 | 0.0199 | 0.372 | 28.93 | -0.0002 | -0.0006 | 0.0917 | 0.0494 | 0.0337 | 17.2 | 0.0002 | 0.0014 | 0 | 0.225 | 0 | 0 | 0.0009 | 0.4501 | 0.0004 | 0.0088 | -0.0001 | 0.0022 | 0.2352 | 0.0007 | 0.0006 | 0 | 0.0002 | 0 | 0.0001 | 0 | 0 | 0 | 0 | 0 | 0 | 0 | 0 | 0.0003 | 0 | 0.0833 | 0.0006 | -0.0008 | 0 | 0 | 0.0024 | 0.0004 | -0.0004 | -0.0108 | 0.0006
RRCM-00902 | PPM |  | 0.0024 | 958.5 | 36.83 | 0.088 | 0.0795 | 5593 | 1414 | 71.83 | 611.7 | -0.0007 | 0.0021 | 0.016 | 0.0037 | 1.148 | 0.0488 | 0.0085 | 0.0087 | 0.1892 | 11.82 | -0.0002 | -0.0007 | 0.0226 | 0.0013 | 0.0368 | 11.53 | 0.0001 | 0.0475 | 0.0003 | 0.2025 | 0 | 0 | 0.0004 | 0.0335 | 0.0067 | 0.0065 | 0.0048 | 0.0077 | 0.1914 | 0.0003 | 0.0001 | 0.0001 | 0.0002 | 0.0001 | 0.0002 | 0.0001 | 0.0001 | 0.0001 | 0.0001 | 0.0001 | 0.0001 | 0.0001 | 0.0001 | 0.05 | 0.0089 | 0.0583 | 0.0035 | 0.0065 | 0.0048 | 0 | 0.001 | 0.0685 | 0.2327 | -0.0113 | 0.0009
RRCM-00902 | PPM |  | -0.0001 | 1028 | 37.22 | 0.0888 | 0.2367 | 6012 | 1525 | 76.55 | 649.2 | -0.0004 | -0.0009 | 0.0107 | -0.0003 | 1.138 | 0.0448 | 0.0041 | 0.0042 | 0.1867 | 11.36 | -0.0003 | -0.0006 | 0.0257 | 0.0002 | 0.0388 | 11.51 | 0.0001 | 0.0021 | 0 | 0.174 | 0 | 0 | 0.0008 | 0.0317 | 0.0002 | 0.002 | 0.0004 | 0.0026 | 0.2064 | 0.0004 | 0.0002 | 0 | 0.0001 | 0 | 0.0001 | 0 | 0 | 0 | 0 | 0 | 0 | 0 | 0 | 0.0004 | 0 | 0.038 | 0.0004 | -0.0008 | 0 | 0 | 0.0014 | 0 | -0.0003 | -0.0112 | 0.0014
RRCM-00902 | PPM |  | -0.0001 | 1070 | 36.35 | 0.2932 | 0.2385 | 6169 | 1570 | 72.82 | 678 | -0.0006 | -0.0003 | 0.0104 | 0.0039 | 1.103 | 0.0524 | 0.0041 | 0.0053 | 0.2037 | 11.23 | -0.0002 | -0.0007 | 0.0269 | -0.0026 | 0.0405 | 11.16 | 0.0001 | 0.0037 | 0 | 0.175 | 0 | 0 | 0.0005 | 0.028 | 0.0003 | 0.002 | -0.0001 | 0.0027 | 0.2141 | 0.0004 | 0.0002 | 0 | 0 | 0 | 0.0001 | 0 | 0 | 0 | 0 | 0 | 0 | 0 | 0 | 0.0005 | 0 | 0.039 | 0.0004 | -0.0005 | 0 | 0 | 0.0016 | 0 | -0.0003 | -0.011 | 0.0014
RRCM-00903 | PPM |  | 0.0001 | 119 | 11.87 | 0.1823 | 0.4488 | 4069 | 202.4 | 12.52 | 287.7 | -0.0008 | -0.0002 | 0.013 | 0.0007 | 0.857 | 0.3042 | 0.0069 | 0.0145 | 0.1567 | 0.1566 | -0.0003 | -0.0002 | 0.0149 | -0.0041 | 0.0058 | 3.288 | 0 | 0.0034 | 0 | 0.0129 | -0.0001 | 0 | -0.0002 | 0.0128 | 0.0001 | 0.0004 | -0.0001 | 0.0009 | 0.1839 | 0.0002 | -0.0001 | 0 | 0 | 0 | 0 | 0 | 0 | 0 | 0 | 0 | 0 | 0 | 0 | 0.0004 | 0 | 0.0057 | 0 | -0.0006 | 0 | 0 | 0.0004 | -0.0001 | -0.0004 | -0.0114 | 0.0052
RRCM-00903 | PPM |  | 0.0004 | 131.7 | 11.61 | 0.1069 | 0.1716 | 4449 | 228.1 | 12.04 | 318.4 | -0.0007 | -0.0003 | 0.0124 | -0.0002 | 0.8314 | 0.3167 | 0.0065 | 0.015 | 0.1517 | 0.1204 | -0.0003 | -0.0003 | 0.0174 | -0.0041 | 0.0071 | 3.21 | 0 | 0.0016 | 0 | 0.013 | 0 | 0 | -0.0001 | 0.0124 | 0.0002 | 0.0001 | -0.0001 | 0.0013 | 0.2049 | 0.0004 | 0 | 0 | 0 | 0 | 0.0001 | 0 | 0 | 0 | 0 | 0 | 0 | 0 | 0 | 0.0003 | 0 | 0.0057 | 0 | -0.0006 | 0 | 0 | 0.0007 | -0.0001 | -0.0003 | -0.0113 | 0.0079
RRCM-00903 | PPM |  | -0.0001 | 135.1 | 11.41 | 0.0997 | 0.2823 | 4539 | 226.5 | 11.75 | 326.8 | -0.0005 | -0.0002 | 0.0133 | 0.0034 | 0.8164 | 0.3366 | 0.0062 | 0.0166 | 0.1484 | 0.1419 | -0.0003 | -0.0003 | 0.0175 | -0.0006 | 0.0064 | 3.171 | 0 | 0.0023 | 0 | 0.013 | 0 | 0 | 0 | 0.0089 | 0.0001 | 0.0007 | -0.0001 | 0.0032 | 0.2118 | 0.0004 | 0 | 0 | 0 | 0 | 0.0001 | 0 | 0 | 0 | 0 | 0 | 0 | 0 | 0 | 0.0004 | 0 | 0.0057 | 0 | -0.0006 | 0 | 0 | 0.0007 | 0 | -0.0003 | -0.0113 | 0.0082
RRCM-00904 | PPM |  | 0.0001 | 128.2 | 12.87 | 0.0804 | 0.1709 | 4346 | 199.2 | 12.89 | 310.3 | -0.0008 | -0.0009 | 0.0112 | -0.0001 | 0.9559 | 0.0129 | 0.0085 | 0.0162 | 0.1415 | 0.1046 | -0.0002 | -0.0001 | 0.0193 | -0.0025 | 0.0067 | 3.546 | 0 | 0.0015 | 0 | 0.0171 | 0 | 0 | -0.0002 | 0.0134 | 0.0001 | 0.0003 | -0.0001 | 0.0012 | 0.2005 | 0.0002 | -0.0001 | 0 | 0 | 0 | 0 | 0 | 0 | 0 | 0 | 0 | 0 | 0 | 0 | 0.0003 | 0 | 0.0076 | 0 | -0.0006 | 0 | 0 | 0.0002 | -0.0001 | 0.0003 | -0.0114 | 0.005
RRCM-00904 | PPM |  | 0.0001 | 141 | 12.59 | 0.1287 | 0.2936 | 4821 | 217.9 | 12.53 | 337.7 | -0.0006 | 0 | 0.0129 | 0.0109 | 1.315 | 0.0187 | 0.0108 | 0.022 | 0.145 | 0.1019 | -0.0003 | -0.0001 | 0.0207 | -0.0045 | 0.0075 | 3.542 | 0 | 0.0014 | 0 | 0.018 | 0 | 0 | -0.0001 | 0.0187 | 0.0001 | 0.0007 | 0.0001 | 0.0027 | 0.2232 | 0.0004 | 0 | 0 | 0 | 0 | 0.0001 | 0 | 0 | 0 | 0 | 0 | 0 | 0 | 0 | 0.0003 | 0 | 0.0082 | 0 | -0.0007 | 0 | 0 | 0.0004 | -0.0001 | -0.0002 | -0.0113 | 0.0086
RRCM-00904 | PPM |  | -0.0001 | 143.4 | 12.67 | 0.0886 | 0.2346 | 4948 | 225.1 | 12.69 | 345.5 | -0.0008 | -0.0002 | 0.0127 | -0.0001 | 0.9609 | 0.0125 | 0.0088 | 0.016 | 0.1389 | 0.1519 | -0.0003 | -0.0004 | 0.0216 | -0.0027 | 0.0071 | 3.579 | 0 | 0.0011 | 0 | 0.0164 | 0 | 0 | -0.0001 | 0.0209 | 0.0001 | 0 | -0.0001 | 0.0013 | 0.2282 | 0.0003 | 0 | 0 | 0 | 0 | 0.0001 | 0 | 0 | 0 | 0 | 0 | 0 | 0 | 0 | 0.0003 | 0 | 0.0078 | 0 | -0.0008 | 0 | 0 | 0.0004 | -0.0001 | -0.0004 | -0.0113 | 0.0086
RRCM-00905 | PPM |  | 0.0001 | 110.9 | 4.536 | 0.8729 | 0.5524 | 349.3 | 108.7 | 13.74 | 59.37 | -0.0008 | 0.0117 | 0.0329 | 0.0076 | 0.1229 | -0.0138 | 0.0012 | 0.0336 | 0.1334 | 0.1886 | -0.0003 | -0.0004 | 0.0178 | -0.0056 | 0.0043 | 0.9912 | 0 | 0.0042 | 0 | 0.0162 | -0.0001 | 0 | -0.0003 | 0.0173 | 0.0002 | 0.0028 | 0.0001 | 0.002 | 0.0343 | 0.0002 | -0.0001 | 0 | 0 | 0 | 0 | 0 | 0 | 0 | 0 | 0 | 0 | 0 | 0 | 0.0003 | 0 | 0.0092 | 0 | -0.0007 | 0 | 0 | 0.0001 | -0.0002 | -0.0001 | -0.0116 | 0.0026
RRCM-00905 | PPM |  | -0.0001 | 114.5 | 3.694 | 0.1143 | 0.0267 | 374.3 | 119.3 | 12.91 | 60.96 | -0.0007 | 0 | 0.0302 | 0.0006 | 0.0996 | -0.0112 | 0.0008 | 0.0077 | 0.0618 | 0.0833 | -0.0003 | -0.0005 | 0.0217 | -0.0022 | 0.0041 | 0.9295 | 0 | 0.0012 | 0 | 0.0145 | 0 | 0 | -0.0003 | 0.0187 | 0.0002 | 0.0005 | -0.0001 | 0.0005 | 0.0356 | 0.0003 | -0.0001 | 0 | 0 | 0 | 0.0001 | 0 | 0 | 0 | 0 | 0 | 0 | 0 | 0 | 0.0002 | 0 | 0.0086 | 0 | -0.0006 | 0 | 0 | 0.0002 | -0.0002 | -0.0004 | -0.0115 | 0.0036
RRCM-00905 | PPM |  | 0.0001 | 117 | 3.778 | 0.09 | 0.2207 | 374.6 | 125.7 | 13.45 | 62.89 | -0.0006 | 0.0002 | 0.0314 | 0 | 0.105 | -0.0079 | 0.0011 | 0.0072 | 0.0612 | 0.0581 | -0.0003 | -0.0005 | 0.0169 | -0.0029 | 0.0038 | 0.9856 | 0 | 0.0011 | 0 | 0.0165 | 0 | 0 | -0.0002 | 0.019 | 0.0001 | 0.0005 | -0.0001 | 0.0003 | 0.0358 | 0.0003 | -0.0001 | 0 | 0 | 0 | 0.0001 | 0 | 0 | 0 | 0 | 0 | 0 | 0 | 0 | 0.0002 | 0 | 0.0088 | 0 | -0.0005 | 0 | 0 | 0.0003 | -0.0002 | -0.0004 | -0.0115 | 0.0037
RRCM-00906 | PPM |  | -0.0001 | 122.9 | 7.362 | 0.0805 | 0.1245 | 685.6 | 132.1 | 14.5 | 99.23 | -0.0007 | 0.0001 | 0.0266 | 0.0004 | 0.0448 | -0.0127 | 0.0018 | 0.0087 | 0.0828 | 0.0466 | -0.0002 | -0.0002 | 0.0092 | -0.0038 | 0.0046 | 1.863 | 0 | 0.0012 | 0 | 0.015 | 0 | 0 | -0.0003 | 0.0237 | 0.0001 | 0.0004 | -0.0001 | 0.0004 | 0.0704 | 0.0002 | -0.0001 | 0 | 0 | 0 | 0 | 0 | 0 | 0 | 0 | 0 | 0 | 0 | 0 | 0.0003 | 0 | 0.009 | 0 | -0.0006 | 0 | 0 | 0.0003 | -0.0002 | -0.0004 | -0.0116 | 0.0017
RRCM-00906 | PPM |  | -0.0001 | 134.8 | 9.298 | 0.1761 | 0.1406 | 742.6 | 160.4 | 17.12 | 108.9 | -0.0007 | 0.0024 | 0.0294 | 0.0003 | 0.0513 | -0.0047 | 0.0056 | 0.0132 | 0.097 | 0.0508 | -0.0003 | -0.0004 | 0.0108 | 0.0009 | 0.0056 | 1.979 | 0 | 0.0011 | 0 | 0.0202 | -0.0001 | 0 | -0.0002 | 0.0271 | 0.0002 | 0.0005 | -0.0001 | 0.0007 | 0.0777 | 0.0002 | -0.0001 | 0 | 0 | 0 | 0.0001 | 0 | 0 | 0 | 0 | 0 | 0 | 0 | 0 | 0.0002 | 0 | 0.0097 | 0 | -0.0006 | 0 | 0 | 0.0006 | -0.0001 | -0.0004 | -0.0114 | 0.0025
RRCM-00906 | PPM |  | -0.0001 | 136.5 | 7.203 | 0.1002 | -0.0654 | 758.8 | 159.7 | 13.72 | 108.7 | -0.0007 | 0.0004 | 0.0248 | -0.0005 | 0.0455 | 0.0113 | 0.0015 | 0.0084 | 0.0771 | 0.0403 | -0.0003 | -0.0006 | 0.012 | -0.0041 | 0.0052 | 1.831 | 0 | 0.0009 | 0 | 0.0143 | -0.0001 | 0 | -0.0003 | 0.027 | 0.0001 | 0.0001 | -0.0001 | 0.0026 | 0.0789 | 0.0003 | -0.0001 | 0 | 0 | 0 | 0.0001 | 0 | 0 | 0 | 0 | 0 | 0 | 0 | 0 | 0.0002 | 0 | 0.0092 | 0 | -0.0006 | 0 | 0 | 0.0005 | -0.0002 | -0.0003 | -0.0114 | 0.0024
RRCM-00907 | PPM |  | -0.0001 | 109.4 | 8.23 | 0.1646 | 0.1718 | 666 | 168.7 | 6.906 | 70.92 | -0.0008 | -0.0004 | 0.0232 | 0.0005 | 0.1566 | -0.0086 | 0.0012 | 0.0035 | 0.0288 | 0.0993 | -0.0003 | -0.0001 | 0.0389 | -0.0009 | 0.0024 | 1.843 | 0 | 0.0016 | 0 | 0.016 | -0.0001 | 0 | -0.0003 | 0.0705 | 0.0002 | 0.0037 | -0.0001 | 0.0007 | 0.0597 | 0.0002 | -0.0001 | 0 | 0 | 0 | 0 | 0 | 0 | 0 | 0 | 0 | 0 | 0 | 0 | 0.0002 | 0 | 0.02 | 0 | -0.0006 | 0 | 0 | 0.0001 | -0.0003 | -0.0002 | -0.0116 | 0.0013
RRCM-00907 | PPM |  | -0.0001 | 125 | 8.192 | 0.0836 | 0.1994 | 763.7 | 205.1 | 7.031 | 79.88 | -0.0006 | -0.0009 | 0.0245 | -0.0002 | 0.156 | 0.0168 | 0.0014 | 0.0025 | 0.0269 | 0.1526 | -0.0003 | -0.0003 | 0.0466 | -0.0027 | 0.0028 | 1.849 | 0 | 0.0008 | 0 | 0.0173 | 0 | 0 | -0.0002 | 0.1053 | 0.0002 | 0.0042 | -0.0001 | 0.001 | 0.0693 | 0.0004 | 0 | 0 | 0 | 0 | 0 | 0 | 0 | 0 | 0 | 0 | 0 | 0 | 0 | 0.0002 | 0 | 0.0198 | 0 | -0.0005 | 0 | 0 | 0.0004 | -0.0003 | -0.0004 | -0.0114 | 0.0023
RRCM-00907 | PPM |  | -0.0001 | 127.8 | 8.3 | 0.0916 | 0.0831 | 767.1 | 213.6 | 6.965 | 81.91 | -0.0008 | -0.0003 | 0.0241 | 0.0001 | 0.1585 | -0.0069 | 0.0011 | 0.003 | 0.0259 | 0.1623 | -0.0003 | -0.0003 | 0.0441 | -0.003 | 0.0031 | 1.857 | 0 | 0.0006 | 0 | 0.0171 | -0.0001 | 0 | -0.0003 | 0.119 | 0.0002 | 0.0042 | 0.0001 | 0.0006 | 0.0704 | 0.0003 | 0.0002 | 0 | 0.0001 | 0 | 0.0001 | 0 | 0 | 0 | 0 | 0 | 0 | 0 | 0 | 0.0002 | 0 | 0.0203 | 0 | -0.0007 | 0 | 0 | 0.0003 | -0.0003 | -0.0004 | -0.0114 | 0.0022
RRCM-00908 | PPM |  | 0.0001 | 114.6 | 4.74 | 0.0891 | 0.0311 | 109 | 98.33 | 9.941 | 101.6 | -0.0008 | 0.0005 | 0.0492 | 0.0048 | 0.0012 | 0.2636 | 0.0001 | 0.0003 | -0.0072 | 0.0896 | -0.0003 | -0.0004 | 0.031 | -0.0025 | 0.0008 | 4.08 | 0 | 0.0013 | 0 | 0.0783 | -0.0001 | 0 | -0.0003 | -0.0046 | 0.0003 | 0.0013 | 0.0001 | 0.0004 | 0.0292 | 0.0002 | -0.0001 | 0 | 0 | 0 | 0 | 0 | 0 | 0 | 0 | 0 | 0 | 0 | 0 | 0.0003 | 0 | 0.003 | 0 | -0.0003 | 0 | 0 | -0.0002 | -0.0003 | -0.0001 | -0.0116 | 0.0033
RRCM-00908 | PPM |  | 0.0001 | 121.4 | 4.647 | 0.0862 | 0.1474 | 114 | 115.2 | 10.01 | 108.3 | -0.0008 | 0.001 | 0.0478 | 0.0005 | 0.0016 | 0.2711 | 0.0001 | 0.0003 | -0.0043 | 0.0602 | -0.0003 | -0.0005 | 0.0309 | -0.0041 | 0.0009 | 4.083 | 0 | 0.0011 | 0 | 0.0787 | -0.0001 | 0 | -0.0003 | -0.005 | 0.0003 | 0.0011 | -0.0001 | 0.0002 | 0.0314 | 0.0003 | 0 | 0 | 0 | 0 | 0.0001 | 0 | 0 | 0 | 0 | 0 | 0 | 0 | 0 | 0.0002 | 0 | 0.0028 | 0 | -0.0002 | 0 | 0 | -0.0001 | -0.0003 | -0.0003 | -0.0115 | 0.0046
RRCM-00908 | PPM |  | 0.0002 | 121.8 | 4.648 | 0.0914 | 0.0404 | 117 | 126 | 10.09 | 109.4 | -0.0007 | -0.0009 | 0.0466 | 0.0009 | 0.0013 | 0.2684 | 0.0001 | 0.0003 | -0.0008 | 0.053 | -0.0003 | -0.0002 | 0.0328 | 0.0006 | 0.0008 | 3.983 | 0 | 0.001 | 0 | 0.0756 | -0.0001 | 0 | -0.0001 | 0.0084 | 0.0004 | 0.0009 | -0.0001 | 0.0002 | 0.0315 | 0.0003 | -0.0001 | 0 | 0 | 0 | 0.0001 | 0 | 0 | 0 | 0 | 0 | 0 | 0 | 0 | 0.0002 | 0 | 0.0025 | 0 | -0.0008 | 0 | 0 | -0.0001 | -0.0003 | -0.0004 | -0.0115 | 0.0049
RRCM-00909 | PPM |  | -0.0001 | 35.92 | 4.29 | 0.09 | 0.1241 | 482.4 | 39.06 | 4.719 | 39.55 | -0.0006 | 0.0011 | 0.0283 | -0.0003 | 0.2836 | -0.0076 | 0.0015 | 0.0018 | 0.0339 | 0.0457 | -0.0002 | -0.0003 | 0.0125 | -0.0026 | 0.0035 | 0.6845 | 0 | 0.0008 | 0 | 0.0096 | -0.0001 | 0 | -0.0004 | 0.0097 | 0.0002 | 0.0004 | -0.0001 | 0.0007 | 0.1052 | 0.0001 | -0.0001 | 0 | 0 | 0 | 0 | 0 | 0 | 0 | 0 | 0 | 0 | 0 | 0 | 0.0002 | 0 | 0.0079 | 0 | -0.0006 | 0 | 0 | 0.0001 | -0.0002 | -0.0004 | -0.0116 | 0.0012
RRCM-00909 | PPM |  | -0.0001 | 38.93 | 4.192 | 0.0913 | 0.0867 | 512.8 | 36.98 | 4.466 | 41.49 | -0.0007 | -0.0009 | 0.0277 | -0.0006 | 0.2859 | -0.0126 | 0.0015 | 0.002 | 0.0303 | 0.0372 | -0.0003 | -0.0003 | 0.0134 | -0.0046 | 0.0039 | 0.6908 | 0 | 0.0012 | 0 | 0.0095 | -0.0001 | 0 | -0.0003 | -0.0022 | 0.0002 | 0.0007 | -0.0001 | 0.001 | 0.1125 | 0.0003 | -0.0001 | 0 | 0 | 0 | 0.0001 | 0 | 0 | 0 | 0 | 0 | 0 | 0 | 0 | 0.0003 | 0 | 0.0083 | 0 | -0.0004 | 0 | 0 | 0.0003 | -0.0002 | -0.0004 | -0.0115 | 0.0017
RRCM-00909 | PPM |  | -0.0001 | 38.9 | 4.305 | 0.0952 | 0.091 | 523.5 | 33.39 | 4.515 | 41.8 | -0.0008 | -0.0009 | 0.0278 | -0.0002 | 0.2861 | -0.0119 | 0.0015 | 0.0018 | 0.0328 | 0.0743 | -0.0003 | -0.0001 | 0.0137 | -0.0023 | 0.0037 | 0.8006 | 0 | 0.0014 | 0 | 0.01 | -0.0001 | 0 | -0.0002 | 0.0019 | 0.0002 | 0.0006 | -0.0001 | 0.0075 | 0.1142 | 0.0003 | -0.0001 | 0 | 0 | 0 | 0.0001 | 0 | 0 | 0 | 0 | 0 | 0 | 0 | 0 | 0.0003 | 0 | 0.0085 | 0 | -0.0005 | 0 | 0 | 0.0003 | -0.0002 | -0.0003 | -0.0114 | 0.0019
RRCM-00910 | PPM |  | 0.0001 | 212.5 | 13.72 | 0.0845 | 0.2109 | 473.8 | 313 | 21.3 | 185.8 | -0.0007 | -0.0009 | 0.0114 | 0.0001 | 0.6245 | 2.119 | 0.0009 | 0.0062 | 0.0791 | 0.0881 | -0.0003 | -0.0005 | 0.0288 | 0.0154 | 0.0063 | 3.497 | 0 | 0.0013 | 0 | 0.1022 | 0 | 0 | -0.0001 | 0.0222 | 0.0001 | 0.0021 | -0.0001 | 0.0007 | 0.047 | 0.0003 | 0 | 0 | 0 | 0 | 0.0001 | 0 | 0 | 0 | 0 | 0 | 0 | 0 | 0 | 0.0002 | 0 | 0.0261 | 0.0002 | -0.0007 | 0 | 0 | 0.0013 | -0.0002 | 0.0011 | -0.011 | 0.008
RRCM-00910 | PPM |  | -0.0001 | 229.3 | 13.66 | 0.1151 | 0.181 | 526.6 | 342.2 | 21.16 | 200.5 | -0.0007 | -0.0009 | 0.0108 | -0.0003 | 0.6199 | 2.314 | 0.0008 | 0.0065 | 0.0827 | 0.0835 | -0.0003 | -0.0004 | 0.0288 | 0.011 | 0.0073 | 3.458 | 0 | 0.0008 | 0 | 0.1046 | -0.0001 | 0 | -0.0002 | 0.032 | 0.0001 | 0.0022 | -0.0001 | 0.003 | 0.052 | 0.0002 | -0.0001 | 0 | 0 | 0 | 0 | 0 | 0 | 0 | 0 | 0 | 0 | 0 | 0 | 0.0002 | 0 | 0.0258 | 0.0002 | -0.0006 | 0 | 0 | 0.0009 | -0.0002 | 0 | -0.0115 | 0.0056
RRCM-00910 | PPM |  | 0.0001 | 227.4 | 13.85 | 0.0798 | 0.1805 | 541.9 | 354.1 | 21.4 | 200 | -0.0006 | -0.0009 | 0.0114 | -0.0005 | 0.6324 | 2.212 | 0.0008 | 0.0065 | 0.0767 | 0.1284 | -0.0003 | -0.0006 | 0.0316 | 0.0183 | 0.0078 | 3.545 | 0 | 0.0007 | 0 | 0.1062 | 0 | 0 | -0.0002 | 0.0371 | 0.0001 | 0.002 | -0.0001 | 0.0007 | 0.0506 | 0.0003 | 0 | 0 | 0.0001 | 0 | 0.0001 | 0 | 0 | 0 | 0 | 0 | 0 | 0 | 0 | 0.0002 | 0 | 0.0266 | 0.0002 | -0.0007 | 0 | 0 | 0.0012 | -0.0002 | -0.0004 | -0.0111 | 0.0079
RRCM-00911 | PPM |  | -0.0001 | 109.5 | 3.249 | 0.0861 | 0.0729 | 257.7 | 118.1 | 10.96 | 23.26 | -0.0007 | -0.0003 | 0.046 | -0.0003 | 0.1438 | -0.0115 | 0.0007 | 0.0013 | 0.0524 | 0.0969 | -0.0003 | -0.0003 | 0.0474 | -0.0056 | 0.0029 | 0.6734 | 0 | 0.0011 | 0 | 0.0207 | -0.0001 | 0 | -0.0003 | 0.0139 | 0.0002 | 0.0015 | -0.0001 | 0.0004 | 0.0338 | 0.0002 | 0 | 0 | 0 | 0 | 0 | 0 | 0 | 0 | 0 | 0 | 0 | 0 | 0 | 0.0002 | 0 | 0.0634 | 0 | -0.0006 | 0 | 0 | 0 | -0.0001 | -0.0003 | -0.0116 | 0.0012
RRCM-00911 | PPM |  | -0.0001 | 117.1 | 3.183 | 0.0922 | 0.2075 | 290 | 124.8 | 11.36 | 25.49 | -0.0007 | -0.0009 | 0.0433 | -0.0004 | 0.1368 | 0.0045 | 0.0006 | 0.0013 | 0.0505 | 0.0648 | -0.0003 | -0.0001 | 0.0472 | 0 | 0.0021 | 0.656 | 0 | 0.001 | 0 | 0.0209 | 0 | 0 | -0.0003 | 0.0168 | 0.0003 | 0.0014 | -0.0001 | 0.0004 | 0.0359 | 0.0003 | 0.0001 | 0 | 0 | 0 | 0.0001 | 0 | 0 | 0 | 0 | 0 | 0 | 0 | 0 | 0.0002 | 0 | 0.0633 | 0 | -0.0006 | 0 | 0 | 0.0001 | -0.0001 | -0.0004 | -0.0114 | 0.0018
RRCM-00911 | PPM |  | 0.0002 | 117.5 | 5.058 | 0.0902 | 0.1226 | 294.2 | 133.6 | 14.02 | 25.38 | -0.0006 | -0.0009 | 0.0463 | -0.0005 | 0.1413 | -0.0138 | 0.0051 | 0.0068 | 0.0658 | 0.095 | -0.0002 | -0.0002 | 0.0525 | -0.0056 | 0.0021 | 0.7234 | 0 | 0.0011 | 0 | 0.0258 | -0.0001 | 0 | -0.0003 | 0.0213 | 0.0002 | 0.0017 | -0.0001 | 0.0005 | 0.0358 | 0.0003 | 0.0001 | 0 | 0 | 0 | 0.0001 | 0 | 0 | 0 | 0 | 0 | 0 | 0 | 0 | 0.0003 | 0 | 0.0654 | 0 | -0.0006 | 0 | 0 | 0 | -0.0001 | -0.0004 | -0.0115 | 0.0019
RRCM-00912 | PPM |  | -0.0001 | 33.99 | 1.042 | 0.0859 | 0.1727 | 39.34 | 27.24 | 1.592 | 23.68 | -0.0008 | 0.0003 | 0.0368 | 0.0004 | 0.0261 | 0.0121 | 0.0001 | 0.0007 | -0.0027 | 0.0635 | -0.0002 | -0.0002 | 0.0144 | -0.0012 | -0.0005 | 0.2346 | 0.0002 | 0.0011 | 0 | 0.0057 | -0.0001 | 0 | -0.0004 | -0.0027 | 0.0002 | 0.0014 | -0.0001 | 0.0003 | 0.0209 | 0.0002 | 0 | 0 | 0.0001 | 0 | 0 | 0 | 0 | 0 | 0 | 0 | 0 | 0 | 0 | 0.0003 | 0 | 0.0037 | 0 | -0.0005 | 0 | 0 | -0.0002 | -0.0003 | -0.0004 | -0.0116 | 0.0012
RRCM-00912 | PPM |  | -0.0001 | 30.94 | 0.9883 | 0.0892 | 0.2236 | 37.69 | 31.47 | 1.31 | 22.08 | -0.0007 | 0.0015 | 0.0351 | 0.0002 | 0.0255 | 0.0289 | 0.0001 | 0.0005 | -0.0045 | 0.0505 | -0.0002 | 0 | 0.0127 | -0.0056 | -0.0005 | 0.2245 | 0.0001 | 0.0012 | 0 | 0.0052 | 0 | 0 | -0.0003 | -0.0025 | 0.0002 | 0.0009 | -0.0001 | 0.0007 | 0.0189 | 0.0004 | 0.0001 | 0 | 0.0001 | 0 | 0.0001 | 0 | 0 | 0 | 0 | 0 | 0 | 0 | 0 | 0.0003 | 0 | 0.0035 | 0 | -0.0005 | 0 | 0 | -0.0002 | -0.0003 | -0.0004 | -0.0115 | 0.0018
RRCM-00912 | PPM |  | -0.0001 | 33.35 | 0.9975 | 0.0927 | 0.0149 | 47.17 | 38.53 | 1.41 | 23.69 | -0.0007 | 0.0004 | 0.0371 | -0.0001 | 0.0246 | -0.0034 | 0.0002 | 0.0006 | -0.002 | 0.061 | -0.0002 | 0.0001 | 0.0131 | 0.0006 | -0.0006 | 0.2285 | 0.0001 | 0.001 | 0 | 0.0048 | -0.0001 | 0 | -0.0003 | 0.004 | 0.0002 | 0.0013 | 0.0007 | 0.0028 | 0.0199 | 0.0004 | 0.0001 | 0 | 0.0001 | 0 | 0.0001 | 0 | 0 | 0 | 0 | 0 | 0 | 0 | 0 | 0.0003 | 0 | 0.0034 | 0 | -0.0007 | 0 | 0 | -0.0002 | -0.0003 | -0.0003 | -0.0114 | 0.0018
RRCM-00913 | PPM |  | -0.0001 | 117.2 | 11.6 | 0.0804 | 0.2433 | 4215 | 169.2 | 11.68 | 285.3 | -0.0007 | -0.0002 | 0.0136 | -0.0004 | 0.8984 | 0.0495 | 0.0078 | 0.0104 | 0.1065 | 0.1083 | -0.0003 | -0.0005 | 0.018 | 0.0003 | 0.0055 | 3.287 | 0 | 0.0015 | 0 | 0.0131 | 0 | 0 | -0.0002 | 0.0117 | 0.0001 | 0 | 0.0002 | 0.0011 | 0.1818 | 0.0002 | 0 | 0 | 0 | 0 | 0 | 0 | 0 | 0 | 0 | 0 | 0 | 0 | 0 | 0.0003 | 0 | 0.0056 | 0 | -0.0008 | 0 | 0 | 0.0001 | 0 | -0.0004 | -0.0114 | 0.0053
RRCM-00913 | PPM |  | 0.0001 | 125.6 | 11.33 | 0.0872 | 0.1932 | 4353 | 178.7 | 11.36 | 307.5 | -0.0007 | 0.0003 | 0.013 | -0.0006 | 0.8656 | 0.0513 | 0.0084 | 0.0108 | 0.1031 | 0.1234 | -0.0002 | -0.0002 | 0.0169 | -0.0056 | 0.0064 | 3.263 | 0 | 0.0014 | 0 | 0.0134 | 0 | 0 | -0.0002 | 0.0053 | 0.0001 | 0.0001 | -0.0001 | 0.004 | 0.1956 | 0.0003 | 0.0001 | 0 | 0 | 0 | 0.0001 | 0 | 0 | 0 | 0 | 0 | 0 | 0 | 0 | 0.0003 | 0 | 0.0061 | 0 | -0.0007 | 0 | 0 | 0.0004 | 0 | -0.0001 | -0.0113 | 0.0078
RRCM-00913 | PPM |  | -0.0001 | 136.1 | 11.61 | 0.0929 | 0.1805 | 4789 | 206.8 | 11.61 | 327.1 | -0.0007 | -0.0004 | 0.0135 | -0.0009 | 0.8839 | 0.0562 | 0.0086 | 0.0109 | 0.1051 | 0.1519 | -0.0001 | -0.0002 | 0.0196 | -0.0015 | 0.0068 | 3.325 | 0 | 0.001 | 0 | 0.0123 | 0 | 0 | -0.0002 | 0.0186 | 0.0001 | 0 | -0.0001 | 0.0013 | 0.2148 | 0.0004 | 0.0018 | 0 | 0.0001 | 0 | 0.0001 | 0 | 0 | 0 | 0 | 0 | 0 | 0 | 0 | 0.0002 | 0 | 0.0056 | 0 | -0.001 | 0 | 0 | 0.0004 | 0 | -0.0004 | -0.0113 | 0.0082
RRCM-00914 | PPM |  | 0.0001 | 45.4 | 3.498 | 3.493 | 0.1724 | 79.2 | 41.86 | 5.325 | 21.89 | -0.0006 | 0.1211 | 0.0265 | 0.003 | 0.2771 | 1.242 | 0.0018 | 0.0132 | 0.0789 | 0.6654 | 0.0003 | -0.0004 | 0.0025 | -0.0042 | 0.0019 | 1.456 | 0.0007 | 0.0025 | 0 | 0.0096 | -0.0001 | 0 | -0.0003 | 0.0023 | 0.0001 | 0.0002 | -0.0001 | 0.0009 | 0.0509 | 0.0008 | 0.0016 | 0.0001 | 0.0007 | 0.0001 | 0.0001 | 0.0001 | 0 | 0.0001 | 0 | 0 | 0 | 0 | 0 | 0.0002 | 0 | 0.003 | 0 | -0.0007 | 0 | 0 | -0.0002 | 0 | -0.0003 | -0.0115 | 0.0005
RRCM-00914 | PPM |  | 0.0001 | 48.27 | 3.517 | 3.432 | 0.2195 | 87.53 | 62 | 5.288 | 24.54 | -0.0007 | 0.1279 | 0.0274 | 0.0033 | 0.2783 | 1.371 | 0.0017 | 0.0139 | 0.0819 | 0.6317 | 0.0002 | -0.0004 | 0.0027 | -0.0056 | 0.0019 | 1.482 | 0.0006 | 0.0026 | 0 | 0.0103 | -0.0001 | 0 | -0.0003 | 0.003 | 0.0002 | 0.0002 | -0.0001 | 0.0011 | 0.0535 | 0.0013 | 0.0023 | 0.0002 | 0.0008 | 0.0002 | 0.0001 | 0.0001 | 0 | 0.0001 | 0 | 0.0001 | 0 | 0 | 0 | 0.0002 | 0 | 0.0031 | 0 | -0.0006 | 0 | 0 | -0.0002 | -0.0001 | -0.0003 | -0.0113 | 0.0007
RRCM-00914 | PPM |  | 0.0003 | 49.1 | 3.427 | 3.166 | 0.2017 | 84.92 | 60.4 | 5.111 | 24.44 | -0.0002 | 0.1195 | 0.027 | 0.0027 | 0.2646 | 1.329 | 0.0015 | 0.0139 | 0.0804 | 0.5975 | 0.0001 | -0.0004 | 0.0054 | -0.0015 | 0.002 | 1.404 | 0.0007 | 0.0022 | 0 | 0.0095 | -0.0001 | 0 | -0.0003 | 0.0016 | 0.0002 | 0.0001 | -0.0001 | 0.0008 | 0.0558 | 0.0012 | 0.0023 | 0.0002 | 0.001 | 0.0002 | 0.0001 | 0.0001 | 0 | 0.0001 | 0 | 0.0001 | 0 | 0 | 0 | 0.0002 | 0 | 0.0028 | 0 | -0.0007 | 0 | 0 | -0.0002 | -0.0001 | -0.0003 | -0.0113 | 0.0007
RRCM-00915 | g/tonne |  | 4.6105 | 15840.4396 | 8680.9561 | 72451.0752 | 529.1563 | 496.9485 | -4238.3879 | 21116.1952 | 38504.4532 | 33.7885 | 3145.0353 | 76.864 | 43.2072 | 339.2028 | 13357.3437 | 5.2692 | 19.0349 | 17.5859 | 39.0577 | 11.9215 | 2.5687 | 9.4186 | 6.1913 | 48.6739 | 535.9404 | 18.3104 | 41.0995 | 0 | 3.4908 | 0.13173 |  | -0.9221 | -2.0418 | 0.065865 | 0.85624 | 0.065865 | 2.3053 | 662.598 | 25.6213 | 51.9013 | 6.9816 | 27.268 | 5.2033 | 1.6466 | 4.4788 | 0.98797 | 4.0177 | 1.1197 | 2.5029 | 0.72451 | 2.5029 | 0.98797 | 0.9221 | 0.32932 | 2.3711 | 0 | -0.79038 | 0 | 1.9101 | 0 | 0.065865 | 0.065865 | 109.6646 | 23.1185
RRCM-00915 | g/tonne |  | 4.4788 | 15267.4175 | 8193.558 | 67972.2814 | 504.7864 | -1562.9673 | -5415.3885 | 19937.2186 | 37081.7776 | 23.7771 | 3018.5752 | 72.8463 | 40.5067 | 320.2338 | 12883.1185 | 4.6764 | 16.7955 | 17.6517 | 37.0818 | 10.6042 | 3.1615 | 8.2331 | 3.4908 | 46.698 | 505.972 | 17.0589 | 42.9437 | 0 | 3.1615 | 0.13173 |  | -1.0538 | -1.6466 | 0.065865 | 0.79038 | 0.065865 | 2.1077 | 636.7132 | 24.4358 | 49.8595 | 6.7182 | 25.6213 | 5.2033 | 1.5149 | 4.3471 | 0.9221 | 4.0836 | 0.98797 | 2.1735 | 0.59278 | 2.1735 | 0.85624 | 0.85624 | 0.26346 | 2.2394 | 0 | -0.79038 | 0 | 0.85624 | -0.13173 | 0.065865 | 0.065865 | 91.0249 | 19.2983
RRCM-00915 | g/tonne |  | 4.0836 | 15109.3424 | 8312.1143 | 69091.9799 | 501.4932 | -847.0189 | -4946.4325 | 20497.0678 | 36706.3493 | 17.7834 | 3071.9256 | 75.415 | 41.824 | 328.7962 | 12909.4643 | 4.8081 | 18.969 | 21.8012 | 55.7215 | 10.9994 | 2.3711 | 7.0475 | 11.658 | 47.0273 | 513.0195 | 16.071 | 46.1711 | 0 | 3.6884 | 0 |  | -1.1197 | -1.8442 | 0.065865 | 0.79038 | 0.065865 | 2.2394 | 635.3301 | 23.9089 | 49.3326 | 6.5206 | 25.7531 | 5.0057 | 1.3832 | 4.2812 | 0.85624 | 3.7543 | 0.9221 | 2.2394 | 0.52692 | 2.0418 | 0.65865 | 0.98797 | 0.32932 | 2.437 | 0 | -0.79038 | 0 | 2.0418 | -0.26346 | 0.065865 | 0.065865 | 77.7202 | 18.1786
RRCM-00916 | g/tonne |  | 2.05 | 1427.4204 | 516.2126 | 31612.5597 | 1983.0677 | 4056.7653 | -4636.1491 | 6225.4085 | 26471.4728 | 14.8352 | 16728.7624 | 149.809 | 56.266 | 78.3301 | 127043.6486 | 2.4815 | 5.7183 | 264.391 | 26.4337 | 26.11 | 10.7353 | 4106.396 | 1.9421 | 7.067 | 6257.7763 | 5.7183 | 43.6965 | 0 | 19.5286 | -0.053946 |  | -0.8092 | 67.1093 | 0.48552 | 394.2939 | 12.084 | 1.1868 | 4376.1277 | 29.6165 | 61.3909 | 7.9841 | 32.9612 | 4.6394 | 1.1329 | 2.5894 | 0.37762 | 1.7263 | 0.37762 | 1.0789 | 0.21579 | 1.1868 | 0.32368 | 0.97103 | 0.86314 | 123.3753 | 0 | -0.64736 | 0 | 0.10789 | 0.37762 | 0.16184 | 86.7997 | 44.8294 | 19.7444
RRCM-00916 | g/tonne |  | 1.9421 | 1357.2901 | 494.4722 | 29336.0238 | 2095.8156 | 3496.2628 | -5169.139 | 6052.7802 | 25824.1166 | 14.08 | 15450.234 | 143.7131 | 62.7935 | 75.8486 | 122512.1554 | 3.3986 | 14.9971 | 497.9248 | 55.9963 | 25.8403 | 9.9801 | 3939.1623 | 12.5156 | 6.4196 | 6101.3319 | 5.4486 | 61.7686 | 0.21579 | 34.5257 | 0 |  | -0.86314 | 651.1324 | 1.4566 | 449.1033 | 11.2748 | 1.6723 | 4187.855 | 28.9152 | 60.312 | 7.8222 | 32.152 | 4.5315 | 1.025 | 2.2657 | 0.37762 | 1.7263 | 0.37762 | 1.0789 | 0.21579 | 1.1329 | 0.26973 | 2.3197 | 1.5105 | 150.2945 | 0.053946 | 4.8012 | 0.43157 | 0.16184 | 0.26973 | 6.3117 | 170.956 | 42.5097 | 19.6365
RRCM-00916 | g/tonne |  | 2.5894 | 1423.1046 | 499.1116 | 31267.3031 | 2019.7513 | 891.7331 | -4653.9514 | 5977.2553 | 25737.8024 | 13.2708 | 16561.5287 | 147.0038 | 57.1831 | 78.1683 | 127960.7365 | 2.5355 | 5.4486 | 264.7687 | 36.9532 | 25.4627 | 10.4116 | 4036.8052 | 1.8342 | 6.7433 | 6203.83 | 5.3946 | 44.8834 | 0 | 21.2549 | -0.053946 |  | -0.86314 | 94.514 | 0.48552 | 413.6066 | 12.2458 | 1.1329 | 4351.8519 | 28.6455 | 59.287 | 7.7683 | 31.9362 | 4.4236 | 1.0789 | 2.2657 | 0.32368 | 1.8342 | 0.32368 | 0.97103 | 0.16184 | 1.0789 | 0.26973 | 0.97103 | 0.91709 | 127.3673 | 0 | -0.64736 | 0 | 0.10789 | 0.21579 | 0.21579 | 107.4072 | 38.0861 | 19.3667
RRCM-00917 | g/tonne |  | 3.8648 | 8670.081 | 20296.7499 | 80323.8562 | 811.6123 | -60.098 | -6486.4574 | 24232.4256 | 28193.8668 | 13.2692 | 4188.8215 | 117.555 | 98.102 | 660.8843 | 26448.2561 | 12.303 | 45.9914 | 28.2132 | 72.2077 | 14.3643 | 3.2851 | 42.6419 | 7.5364 | 77.232 | 337.0768 | 18.2935 | 37.6176 | 0 | 3.6072 | -0.064414 |  | -1.2239 | 5.2175 | 0.064414 | 5.2819 | 0 | 5.8616 | 474.8576 | 27.0537 | 54.6228 | 6.7634 | 27.1826 | 5.0887 | 1.2883 | 4.3801 | 0.77296 | 4.2513 | 0.90179 | 2.5121 | 0.4509 | 2.3833 | 0.57972 | 0.83738 | 0.38648 | 7.8585 | 0 | -0.77296 | 0 | 0.12883 | -0.32207 | 0.25765 | 9.2112 | 48.3747 | 7.6652
RRCM-00917 | g/tonne |  | 2.963 | 8689.4051 | 15626.7582 | 61276.7317 | 571.1561 | 104.2213 | -6009.7961 | 18744.3802 | 28342.0182 | 14.1066 | 3223.9046 | 90.4368 | 74.6555 | 511.8955 | 26396.7252 | 9.9197 | 34.5901 | 21.9007 | 58.1656 | 14.5575 | 3.736 | 39.8077 | 1.7392 | 76.5234 | 258.6853 | 18.1647 | 31.305 | 0 | 2.7698 | 0.064414 |  | -1.2239 | 1.6748 | 0.064414 | 3.9292 | 0 | 4.509 | 480.204 | 27.1182 | 54.816 | 6.8278 | 27.6979 | 5.3463 | 1.3527 | 4.6378 | 0.77296 | 4.2513 | 0.90179 | 2.5121 | 0.4509 | 2.2545 | 0.57972 | 0.64414 | 0.32207 | 5.4752 | 0 | -0.77296 | 0 | 0.19324 | -0.32207 | 0.19324 | 4.5734 | 44.5099 | 7.6008
RRCM-00917 | g/tonne |  | 4.1869 | 8650.7569 | 20316.074 | 80001.7878 | 689.2264 | 368.9615 | -5381.1186 | 24309.722 | 27691.4401 | 14.2998 | 4190.7539 | 117.2973 | 99.0682 | 658.9519 | 26293.6633 | 12.6251 | 45.4116 | 30.4033 | 68.665 | 13.7201 | 3.8648 | 41.4824 | 2.8986 | 77.2964 | 331.7949 | 18.4223 | 41.1603 | 0 | 3.8004 | -0.064414 |  | -1.2239 | 0.32207 | 0.064414 | 4.3157 | 0 | 5.7328 | 479.6887 | 27.8911 | 55.8467 | 6.7634 | 27.6335 | 5.3463 | 1.2883 | 4.7022 | 0.83738 | 4.509 | 0.90179 | 2.5121 | 0.4509 | 2.3833 | 0.51531 | 0.83738 | 0.4509 | 6.699 | 0 | -0.77296 | 0 | 0.12883 | -0.38648 | 0.25765 | 2.7054 | 42.3198 | 7.4076
RRCM-00918 | g/tonne |  | 4.3723 | 10337.8992 | 12751.6729 | 61392.5069 | 631.2947 | 1053.5553 | -4453.2028 | 18645.3536 | 55325.1304 | 9.4035 | 3210.3789 | 95.1734 | 60.6738 | 444.8411 | 19034.6719 | 9.4634 | 27.4919 | 22.3409 | 49.2937 | 11.4999 | 2.6953 | 13.4165 | 1.4974 | 56.4811 | 457.9582 | 14.3748 | 34.6194 | 0 | 3.1744 | -0.059895 |  | -1.0781 | -0.41927 | 0.059895 | 1.737 | -0.059895 | 4.4921 | 433.8803 | 23.6586 | 46.239 | 5.69 | 22.7003 | 4.1927 | 1.0781 | 3.7734 | 0.65885 | 3.5338 | 0.65885 | 1.9166 | 0.29948 | 1.8567 | 0.41927 | 0.77864 | 0.29948 | 3.5937 | 0 | -0.71874 | 0 | 0.11979 | -0.41927 | 0 | 0.95832 | 30.846 | 6.4088
RRCM-00918 | g/tonne |  | 3.414 | 11655.592 | 12715.7358 | 61212.8215 | 453.2863 | 4417.2657 | -4540.0508 | 18555.5109 | 62829.99 | 8.7447 | 3051.6568 | 94.3947 | 60.4342 | 445.6797 | 21166.9385 | 9.4035 | 26.7132 | 23.7185 | 51.4499 | 13.4764 | 3.2343 | 17.9086 | 3.7734 | 65.0461 | 453.5858 | 13.9556 | 35.6975 | 0 | 3.1145 | -0.11979 |  | -1.138 | -0.77864 | 0.059895 | 1.6172 | 0.11979 | 4.6718 | 486.6479 | 23.0596 | 45.5802 | 5.6301 | 22.5805 | 4.013 | 0.95832 | 3.5338 | 0.53906 | 3.2942 | 0.59895 | 2.0963 | 0.29948 | 1.8567 | 0.35937 | 0.71874 | 0.29948 | 3.4739 | 0 | -0.71874 | 0 | 0.23958 | -0.35937 | 0 | 0.65885 | 28.9293 | 6.289
RRCM-00918 | g/tonne |  | 2.875 | 9990.5075 | 12835.5261 | 62051.3533 | 581.7614 | 138.7171 | -4808.3809 | 19034.6719 | 53917.5948 | 6.8879 | 3223.5558 | 96.4312 | 60.4342 | 454.0051 | 18411.7626 | 9.4634 | 27.4919 | 24.6169 | 47.6765 | 11.7993 | 2.6953 | 14.3149 | 1.7969 | 56.4212 | 460.893 | 14.0155 | 37.3147 | 0 | 3.1744 | -0.11979 |  | -1.1979 | -0.65885 | 0.059895 | 1.6172 | 0 | 4.552 | 426.9924 | 22.5206 | 45.101 | 5.3906 | 21.9815 | 4.1927 | 1.0182 | 3.414 | 0.53906 | 3.414 | 0.65885 | 1.9166 | 0.35937 | 1.9166 | 0.41927 | 0.71874 | 0.29948 | 3.4739 | 0 | -0.71874 | 0 | 0.77864 | -0.41927 | 0 | 0.41927 | 27.8512 | 6.289
RRCM-00919 | g/tonne |  | 3.5454 | 9303.6352 | 11650.9387 | 56958.7864 | 427.8327 | 1195.6577 | -5038.7559 | 17335.8143 | 62900.3983 | 5.0736 | 2882.1708 | 102.2666 | 65.101 | 420.7419 | 17843.1742 | 9.1692 | 26.4683 | 23.1063 | 47.374 | 10.6362 | 2.3229 | 22.2505 | 3.4843 | 54.7704 | 489.0216 | 11.5531 | 29.8914 | 0 | 3.5454 | 0 |  | -1.1003 | -1.1614 | 0.061128 | 3.1786 | 0.36677 | 4.1567 | 411.3894 | 19.8054 | 38.4493 | 4.6457 | 18.5828 | 3.6677 | 0.85579 | 2.9341 | 0.48902 | 2.873 | 0.55015 | 1.5893 | 0.24451 | 1.5893 | 0.30564 | 0.61128 | 0.30564 | 3.9733 | 0 | -0.73353 | 0 | 0.36677 | -0.36677 | 0 | 0.73353 | 21.8226 | 6.3573
RRCM-00919 | g/tonne |  | 3.2398 | 9224.1692 | 11602.0365 | 57282.7631 | 481.8085 | 1264.732 | -3808.2554 | 17024.0631 | 61738.9721 | 4.6457 | 2861.9987 | 103.1224 | 66.2624 | 419.5805 | 17708.6933 | 8.9246 | 28.0576 | 26.4683 | 49.8802 | 11.003 | 2.0783 | 25.3069 | 2.9341 | 53.609 | 487.4322 | 11.5531 | 29.7081 | 0 | 3.4843 | -0.061128 |  | -1.1614 | -0.6724 | 0.061128 | 3.0564 | 0.42789 | 4.2178 | 407.9662 | 20.0499 | 38.755 | 4.768 | 18.8885 | 3.4232 | 0.91692 | 2.9341 | 0.48902 | 2.873 | 0.55015 | 1.7116 | 0.24451 | 1.4671 | 0.30564 | 0.61128 | 0.30564 | 3.9733 | 0 | -0.73353 | 0 | 0.12226 | -0.36677 | 0 | 0.73353 | 22.5561 | 6.5407
RRCM-00919 | g/tonne |  | 2.1395 | 9395.3267 | 11388.0896 | 55827.924 | 435.4737 | 1376.5957 | -4718.4468 | 17134.093 | 63328.2922 | 5.4404 | 2797.2033 | 103.3058 | 64.5508 | 413.7734 | 17965.4296 | 9.0469 | 26.7739 | 28.5466 | 47.4962 | 10.9419 | 2.2617 | 25.857 | 2.2617 | 55.5651 | 481.6862 | 11.4309 | 30.136 | 0 | 3.5454 | -0.061128 |  | -1.2226 | -0.85579 | 0.061128 | 3.1786 | 0.24451 | 4.1567 | 415.0571 | 19.4997 | 36.9823 | 4.4623 | 18.2772 | 3.362 | 0.79466 | 2.873 | 0.48902 | 2.7507 | 0.48902 | 1.5893 | 0.24451 | 1.6504 | 0.30564 | 0.55015 | 0.24451 | 3.851 | 0 | -0.73353 | 0 | 0.12226 | -0.36677 | 0 | 0.6724 | 20.7834 | 6.2962
RRCM-00920 | g/tonne |  | 3.7558 | 10562.4993 | 13349.734 | 68000.6195 | 656.8781 | -282.9406 | -6740.7591 | 20584.6837 | 38882.9124 | 5.7326 | 3301.1929 | 81.5085 | 54.361 | 636.7151 | 18403.656 | 9.6861 | 26.3568 | 36.043 | 50.671 | 12.5195 | 2.9651 | 23.9847 | 7.1163 | 60.4889 | 763.6891 | 13.8373 | 40.3918 | 0 | 6.6551 | -0.13178 |  | -1.2519 | -1.9768 | 0.065892 | 1.6473 | -0.065892 | 4.2171 | 487.0742 | 21.8103 | 44.8725 | 5.5349 | 22.4033 | 4.4807 | 1.0543 | 3.5582 | 0.59303 | 3.2287 | 0.59303 | 1.9109 | 0.26357 | 1.9109 | 0.39535 | 0.92249 | 0.32946 | 4.9419 | 0 | -0.7907 | 0 | 0 | -0.46124 | 0.13178 | 0.065892 | 18.4498 | 6.0621
RRCM-00920 | g/tonne |  | 3.4923 | 10443.8936 | 13198.1823 | 68264.1878 | 614.773 | 73.272 | -6223.5063 | 19642.427 | 39087.1778 | 5.7326 | 3289.3323 | 81.7062 | 53.702 | 626.8972 | 18278.4611 | 9.3567 | 26.7522 | 37.1631 | 47.7059 | 12.5195 | 2.7675 | 22.4033 | 5.1396 | 60.2912 | 748.534 | 13.5079 | 43.4888 | 0 | 6.3915 | -0.19768 |  | -1.3178 | -2.5039 | 0.065892 | 1.6473 | -0.065892 | 4.0853 | 482.5935 | 21.8762 | 44.9384 | 5.6008 | 22.9963 | 4.4148 | 1.0543 | 3.6241 | 0.52714 | 3.4264 | 0.65892 | 2.0427 | 0.32946 | 1.9109 | 0.32946 | 0.92249 | 0.32946 | 4.7442 | 0 | -0.7907 | 0 | 0.26357 | -0.46124 | 0.13178 | 0.065892 | 18.7792 | 6.128
RRCM-00920 | g/tonne |  | 2.9651 | 10219.8605 | 13382.6801 | 68461.864 | 662.8743 | -493.8611 | -6615.5641 | 20716.4678 | 38421.6679 | 5.469 | 3318.3248 | 83.1558 | 54.2951 | 638.9554 | 18462.9589 | 9.3567 | 26.2909 | 44.3454 | 49.4849 | 12.1241 | 2.8993 | 24.3801 | 2.3062 | 59.5005 | 765.6659 | 14.1668 | 43.4229 | 0 | 6.4574 | -0.13178 |  | -1.3178 | -1.7791 | 0.065892 | 1.5814 | 0 | 4.2171 | 484.3067 | 22.3374 | 46.1245 | 5.7985 | 23.3258 | 4.3489 | 1.1202 | 3.5582 | 0.59303 | 3.69 | 0.65892 | 1.9768 | 0.26357 | 1.7791 | 0.39535 | 0.8566 | 0.32946 | 5.0078 | 0 | -0.7907 | 0 | 0.72481 | -0.46124 | 0.13178 | 0 | 20.0312 | 6.3915
RRCM-00921 | g/tonne |  | 2.2887 | 15095.0888 | 3462.0037 | 53198.9991 | 192.2996 | -483.5209 | -4673.9847 | 13843.946 | 17612.6323 | 2.0852 | 2975.2786 | 47.8079 | 29.3459 | 190.7738 | 7649.2633 | 2.8481 | 11.2908 | 18.7671 | 18.5128 | 8.0867 | 1.7801 | 6.6117 | 1.4749 | 33.5164 | 366.8493 | 11.0365 | 43.0271 | 0 | 2.187 | -0.15258 |  | -0.96633 | -2.0852 | 0.050859 | 0.81375 | -0.050859 | 1.0172 | 430.7797 | 22.5816 | 45.1123 | 5.7471 | 23.2936 | 4.1196 | 1.0172 | 3.255 | 0.50859 | 2.7464 | 0.55945 | 1.6784 | 0.2543 | 1.6784 | 0.2543 | 1.0172 | 0.30516 | 2.2378 | 0 | -0.61031 | 0 | 1.3732 | -0.30516 | 0.050859 | 0 | 12.9183 | 3.4076
RRCM-00921 | g/tonne |  | 2.5938 | 15374.8159 | 3453.3576 | 53351.5774 | 278.5064 | -1046.6878 | -4792.4873 | 13752.399 | 17958.4766 | 2.2378 | 2914.2473 | 46.2821 | 28.7865 | 189.5532 | 7949.3342 | 2.7973 | 11.7485 | 18.6146 | 17.5465 | 9.1038 | 1.9327 | 6.2557 | 2.6956 | 33.4147 | 362.984 | 11.0365 | 44.8072 | 0 | 1.9835 | -0.15258 |  | -1.068 | -1.8818 | 0.050859 | 0.71203 | -0.050859 | 1.0172 | 442.4773 | 21.9204 | 44.2986 | 5.7471 | 22.4799 | 3.967 | 1.0172 | 3.255 | 0.45774 | 2.7973 | 0.50859 | 1.5766 | 0.2543 | 1.5766 | 0.2543 | 1.068 | 0.30516 | 2.2887 | 0 | -0.61031 | 0 | 1.2715 | -0.30516 | 0 | 0 | 12.0028 | 3.3059
RRCM-00921 | g/tonne |  | 2.6956 | 15166.2921 | 3520.4921 | 54826.5019 | 243.4643 | -671.3449 | -5033.0525 | 14266.0796 | 17978.8204 | 1.9835 | 3045.9733 | 48.7742 | 29.5493 | 194.0797 | 7796.7558 | 3.0516 | 11.1891 | 19.6318 | 17.1905 | 8.2392 | 1.1189 | 6.6626 | 2.4413 | 33.3638 | 366.4933 | 11.2399 | 46.9941 | 0 | 2.187 | -0.20344 |  | -1.0172 | -2.0344 | 0.050859 | 0.76289 | -0.050859 | 1.1189 | 440.6973 | 22.073 | 44.6546 | 5.6963 | 22.9376 | 3.9162 | 0.96633 | 3.255 | 0.45774 | 2.7464 | 0.55945 | 1.6275 | 0.20344 | 1.4241 | 0.30516 | 1.068 | 0.30516 | 2.2887 | 0 | -0.61031 | 0 | 1.2715 | -0.30516 | 0.050859 | -0.050859 | 11.9011 | 3.3567
RRCM-00922 | g/tonne |  | 4.574 | 22102.9544 | 1592.8118 | 78093.518 | 136.0751 | -1523.5299 | -6002.6404 | 44017.5695 | 38205.9589 | 0.67264 | 661.2725 | 22.3317 | 23.6769 | 494.5923 | 5044.1283 | 1.1435 | 8.8116 | 24.215 | 27.6455 | 13.251 | 2.0179 | 4.5067 | -0.80717 | 114.4833 | 283.3833 | 14.3945 | 19.5738 | 0 | 7.5336 | -0.26906 |  | -1.3453 | -2.8251 | 0 | 0.40358 | 0.067264 | 4.3049 | 373.4498 | 21.5917 | 37.5333 | 4.5067 | 17.0851 | 3.4977 | 0.47085 | 2.8924 | 0.53811 | 3.0941 | 0.60538 | 2.0179 | 0.26906 | 2.0852 | 0.40358 | 0.60538 | 0.87443 | 1.0762 | 0 | -0.80717 | 0 | 1.8161 | -0.40358 | 0.26906 | 0 | 16.9505 | 7.13
RRCM-00922 | g/tonne |  | 4.7085 | 23273.3482 | 1619.7174 | 77555.4059 | 54.4838 | -1273.9804 | -6096.1374 | 43856.1359 | 39948.0968 | 0.53811 | 632.8871 | 21.4572 | 23.4079 | 491.6327 | 5241.2118 | 1.009 | 11.0313 | 25.3585 | 26.4348 | 12.982 | 1.8834 | 4.574 | 1.3453 | 118.1829 | 282.038 | 14.529 | 18.2958 | 0 | 7.9372 | -0.26906 |  | -1.4125 | -2.6906 | 0 | 0.47085 | -0.067264 | 4.3049 | 393.2254 | 22.1971 | 38.5423 | 4.4394 | 17.2869 | 3.4977 | 0.47085 | 2.9596 | 0.47085 | 3.2959 | 0.60538 | 1.9507 | 0.33632 | 2.0852 | 0.40358 | 0.60538 | 0.80717 | 1.0762 | 0 | -0.80717 | 0 | 2.0852 | -0.40358 | 0.33632 | 0 | 16.0761 | 7.1972
RRCM-00922 | g/tonne |  | 3.6323 | 22708.3305 | 1539.0006 | 75402.9576 | 132.4428 | 387.3734 | -6515.8649 | 42154.3564 | 38838.2406 | -0.26906 | 621.3849 | 21.39 | 23.1388 | 472.3279 | 5057.5811 | 1.009 | 8.7443 | 23.8787 | 25.5603 | 13.8564 | 1.9507 | 4.9103 | 3.2959 | 112.6672 | 270.8722 | 13.9237 | 18.4303 | 0 | 7.4663 | -0.26906 |  | -1.3453 | -2.8924 | 0.067264 | 0.40358 | -0.067264 | 4.1031 | 376.2749 | 22.0626 | 38.0042 | 4.6412 | 17.3541 | 3.3632 | 0.53811 | 2.9596 | 0.47085 | 3.0269 | 0.60538 | 2.0179 | 0.26906 | 2.0179 | 0.33632 | 0.53811 | 0.87443 | 1.009 | 0 | -0.80717 | 0 | 2.2197 | -0.47085 | 0.26906 | 0 | 15.4035 | 7.2645
RRCM-00923 | g/tonne |  | 2.2995 | 12653.6813 | 4140.3918 | 55105.1534 | 413.7837 | -1722.076 | -6342.1707 | 17635.9486 | 14557.1629 | 0.95813 | 2020.3732 | 42.3493 | 33.8539 | 236.7216 | 9964.5345 | 4.4713 | 15.8411 | 26.5082 | 25.0391 | 9.4535 | 1.7885 | 12.775 | 3.7686 | 49.1839 | 300.3413 | 8.7509 | 28.0412 | 0 | 2.8744 | -0.2555 |  | -1.2775 | -2.7466 | 0 | 0.89425 | -0.063875 | 2.6828 | 473.3154 | 16.0966 | 31.9376 | 4.0241 | 16.9908 | 2.9383 | 0.7665 | 2.3634 | 0.38325 | 2.2356 | 0.38325 | 1.3414 | 0.19163 | 1.3414 | 0.2555 | 0.511 | 0.2555 | 2.2995 | 0 | -0.7665 | 0 | 1.9163 | -0.38325 | 0.063875 | 0.063875 | 5.11 | 2.6189
RRCM-00923 | g/tonne |  | 3.2576 | 12091.5794 | 4063.7416 | 53949.0119 | 326.3385 | -261.8884 | -6515.2726 | 17188.822 | 14135.5865 | 1.2775 | 1983.3256 | 39.6026 | 32.768 | 230.4618 | 9600.4458 | 4.4713 | 16.6076 | 26.0611 | 25.103 | 8.8148 | 1.7246 | 11.4337 | 6.0043 | 45.8624 | 287.1191 | 9.198 | 27.7218 | 0 | 2.6189 | -0.2555 |  | -1.3414 | -2.8744 | 0 | 0.70263 | -0.063875 | 2.7466 | 453.0669 | 16.0327 | 32.1292 | 4.0241 | 16.7353 | 3.1299 | 0.70263 | 2.4273 | 0.38325 | 2.2995 | 0.38325 | 1.2775 | 0.19163 | 1.2136 | 0.19163 | 0.511 | 0.19163 | 2.2995 | 0 | -0.7665 | 0 | 1.1498 | -0.38325 | 0.063875 | 0 | 5.8765 | 2.6828
RRCM-00923 | g/tonne |  | 2.6828 | 11535.865 | 4033.0815 | 55290.3915 | 315.4797 | -1531.7278 | -6789.936 | 16185.9811 | 13432.959 | 1.4691 | 2010.792 | 40.7524 | 162.4986 | 236.9771 | 9619.6083 | 4.4713 | 24.1448 | 1002.2022 | 252.882 | 9.198 | 1.533 | 10.1562 | -2.1718 | 44.4572 | 286.8636 | 8.7509 | 25.614 | 0 | 8.4315 | -0.2555 |  | -1.3414 | 2.6189 | 0.2555 | 2.2356 | 0 | 2.6189 | 443.294 | 15.7133 | 31.2989 | 3.8325 | 16.2882 | 2.8744 | 0.7665 | 2.3634 | 0.31938 | 2.2995 | 0.38325 | 1.2775 | 0.19163 | 1.1498 | 0.19163 | 0.95813 | 0.38325 | 3.6409 | 0 | -0.38325 | 0.12775 | 0.70263 | -0.44713 | 1.9163 | 51.1641 | 5.5571 | 2.6189
RRCM-00924 | g/tonne |  | 2.4791 | 10256.4188 | 9218.6698 | 60420.0498 | 466.4682 | 2959.8906 | -4830.1448 | 22248.1844 | 28532.3308 | 3.0556 | 2751.7643 | 57.9986 | 45.7763 | 417.2327 | 13594.5112 | 6.8607 | 21.7351 | 26.5779 | 32.4008 | 9.9163 | 2.0755 | 14.4708 | 0.40357 | 69.1833 | 381.5457 | 12.9719 | 40.1263 | 0 | 3.3439 | -0.23061 |  | -1.1531 | -2.7673 | 0.057653 | 1.3837 | -0.057653 | 3.1709 | 425.823 | 21.8504 | 42.7783 | 5.477 | 21.9657 | 4.0933 | 0.92244 | 3.4592 | 0.51887 | 3.2286 | 0.57653 | 1.9025 | 0.28826 | 1.7872 | 0.34592 | 0.80714 | 0.23061 | 2.9403 | 0 | -0.69183 | 0 | 0 | -0.40357 | 0.17296 | -0.057653 | 9.628 | 3.5745
RRCM-00924 | g/tonne |  | 3.5745 | 10481.2644 | 9155.2518 | 60074.1335 | 567.764 | 3409.0053 | -4180.9752 | 22490.3258 | 28157.5881 | 3.2862 | 2785.7794 | 59.4976 | 45.661 | 413.2547 | 13761.7041 | 6.8607 | 21.4468 | 28.0769 | 32.8621 | 10.3198 | 2.0178 | 13.4331 | 3.1132 | 71.8929 | 378.6054 | 11.8765 | 42.3747 | 0 | 3.1709 | -0.28826 |  | -1.1531 | -2.7673 | 0.057653 | 1.2107 | 0 | 3.1132 | 431.9342 | 20.582 | 40.5299 | 4.9581 | 20.4091 | 3.8051 | 0.92244 | 3.2286 | 0.46122 | 3.0556 | 0.51887 | 1.7872 | 0.23061 | 1.7296 | 0.28826 | 0.86479 | 0.28826 | 2.9403 | 0 | -0.69183 | 0 | 0 | -0.40357 | 0.11531 | -0.057653 | 8.8209 | 3.3439
RRCM-00924 | g/tonne |  | 2.4214 | 10406.3158 | 9068.7727 | 59901.1754 | 604.2005 | 2118.1609 | -5118.9849 | 22242.4191 | 27903.9161 | 3.0556 | 2740.8103 | 58.4022 | 45.0844 | 406.7399 | 13825.1221 | 6.803 | 19.9478 | 26.232 | 29.6912 | 10.3198 | 1.8449 | 17.4111 | -0.28826 | 71.3741 | 376.9335 | 12.5683 | 43.5278 | 0 | 3.2862 | -0.23061 |  | -1.1531 | -2.5944 | 0.057653 | 1.3837 | -0.057653 | 2.9979 | 430.9541 | 20.2938 | 40.4722 | 5.1887 | 21.0432 | 3.6898 | 0.92244 | 3.2286 | 0.46122 | 2.9979 | 0.51887 | 1.7296 | 0.23061 | 1.7872 | 0.28826 | 0.80714 | 0.28826 | 2.825 | 0 | -0.69183 | 0 | 0 | -0.34592 | 0.11531 | -0.057653 | 9.0515 | 3.4592
RRCM-00925 | g/tonne |  | 3.3394 | 10249.8388 | 17964.4782 | 74079.6197 | 673.259 | -380.8251 | -6599.0152 | 23566.4512 | 44243.3203 | 5.5883 | 3663.0907 | 89.4816 | 66.5149 | 723.0771 | 21003.9915 | 11.3811 | 31.6218 | 38.028 | 52.7485 | 14.1753 | 3.1349 | 23.5801 | 2.0445 | 69.4454 | 475.4181 | 16.3561 | 78.1687 | 0 | 2.9305 | -0.2726 |  | -1.363 | -3.4075 | 0.068151 | 3.1349 | -0.068151 | 4.8387 | 511.1289 | 31.4855 | 61.1992 | 7.1558 | 29.1003 | 5.452 | 1.0904 | 4.4298 | 0.68151 | 4.3616 | 0.74966 | 2.249 | 0.34075 | 2.1127 | 0.4089 | 1.7719 | 0.4089 | 5.452 | 0 | -0.81781 | 0 | 0.74966 | -0.47705 | 0.1363 | -0.068151 | 15.9472 | 6.338
RRCM-00925 | g/tonne |  | 3.1349 | 10706.4473 | 18148.4846 | 76601.1891 | 659.3563 | -958.1964 | 266673.0008 | 23491.4857 | 45027.0513 | 4.4979 | 3838.2375 | 91.0491 | 66.9238 | 733.2996 | 21630.9764 | 11.4493 | 31.9626 | 36.9376 | 50.0225 | 15.6065 | 6.4743 | 27.9417 | 2.5216 | 72.9211 | 477.1218 | 16.1517 | 87.369 | 0 | 2.7942 | -0.34075 |  | -1.4312 | -2.9986 | 0.068151 | 3.2712 | -0.068151 | 4.4979 | 541.4559 | 31.6218 | 60.654 | 7.2921 | 28.8958 | 5.452 | 1.1586 | 4.6342 | 0.68151 | 4.2935 | 0.74966 | 2.249 | 0.34075 | 2.0445 | 0.4089 | 2.0445 | 0.47705 | 5.3157 | 0 | -0.81781 | 0 | 0.20445 | -0.47705 | 0.1363 | -0.068151 | 17.0376 | 6.2698
RRCM-00925 | g/tonne |  | 2.726 | 11312.987 | 17105.7816 | 72648.4587 | 736.0257 | -1834.6121 | -7312.5512 | 21651.4215 | 48884.3709 | 5.1794 | 3574.495 | 86.8919 | 64.0615 | 689.6833 | 22925.8363 | 10.9041 | 30.5996 | 35.0294 | 47.4328 | 15.7428 | 2.726 | 24.7386 | -0.2726 | 74.0115 | 449.6572 | 15.1294 | 81.5762 | 0 | 2.3853 | -0.2726 |  | -1.4312 | -3.1349 | 0.1363 | 3.0668 | 0 | 4.3616 | 558.3572 | 30.8722 | 59.291 | 7.0877 | 27.6691 | 5.2476 | 1.0904 | 4.2935 | 0.68151 | 4.0209 | 0.74966 | 2.3171 | 0.34075 | 2.1127 | 0.34075 | 1.9082 | 0.4089 | 5.0431 | 0 | -0.81781 | 0 | 0.1363 | -0.47705 | 0.1363 | -0.068151 | 17.5828 | 6.2017
RRCM-00926 | g/tonne |  | 1.5147 | 710.8499 | 478.9488 | 33061.57 | 1973.7705 | 5781.8575 | -4816.6477 | 8628.3908 | 20176.4368 | 5.4841 | 11673.3979 | 113.548 | 46.5891 | 42.5674 | 69256.9382 | 1.7758 | 6.7899 | 128.7469 | 144.4681 | 28.8309 | 6.1109 | 3193.8626 | 3.1338 | 5.902 | 5301.3418 | 4.9096 | 28.7787 | 0 | 17.4448 | -0.26115 |  | -0.99237 | 29.7711 | 0.57453 | 544.2363 | 6.9466 | 1.0446 | 3298.8448 | 23.0334 | 53.8491 | 7.7823 | 31.2858 | 4.4918 | 0.94014 | 2.0892 | 0.26115 | 1.6714 | 0.26115 | 0.88791 | 0.10446 | 0.94014 | 0.10446 | 0.47007 | 0.78345 | 66.0187 | 0 | -0.62676 | 0 | -0.05223 | 0 | 0.15669 | 60.3256 | 6.9466 | 20.1608
RRCM-00926 | g/tonne |  | 1.6191 | 746.8885 | 457.7434 | 33839.7966 | 1872.4444 | 7646.4674 | -4845.3742 | 8294.119 | 20891.9874 | 7.1033 | 12075.5687 | 114.5926 | 47.1637 | 42.1496 | 69988.1577 | 1.7236 | 4.5962 | 92.656 | 14.0499 | 29.5622 | 6.1109 | 3197.5187 | 3.9172 | 6.2154 | 5337.9028 | 4.7529 | 29.98 | 0 | 17.8104 | -0.26115 |  | -0.94014 | 56.8784 | 0.47007 | 555.7269 | 7.3122 | 1.0968 | 3374.056 | 22.929 | 52.7523 | 7.5733 | 30.8679 | 4.2306 | 0.94014 | 1.9325 | 0.26115 | 1.6714 | 0.26115 | 0.83568 | 0.10446 | 0.88791 | 0.10446 | 0.47007 | 0.73122 | 66.8544 | 0 | -0.62676 | 0 | -0.05223 | 0.05223 | 0.15669 | 64.5562 | 8.0434 | 19.7952
RRCM-00926 | g/tonne |  | 2.1937 | 738.5318 | 474.0392 | 33474.1868 | 1946.0886 | 6231.0352 | -5033.9244 | 8764.1887 | 20228.6668 | 7.051 | 11944.9938 | 115.0626 | 45.3878 | 41.5751 | 70040.3877 | 1.828 | 4.7529 | 90.7757 | 14.4155 | 29.6666 | 6.1109 | 3230.9458 | 2.037 | 6.2154 | 5390.1327 | 4.6485 | 32.9571 | 0 | 18.176 | -0.20892 |  | -0.99237 | 67.1677 | 0.47007 | 540.5802 | 5.6408 | 1.0968 | 3412.1838 | 22.6156 | 52.4911 | 7.5211 | 30.6068 | 3.9695 | 0.94014 | 2.0892 | 0.26115 | 1.5147 | 0.26115 | 0.88791 | 0.10446 | 0.88791 | 0.15669 | 0.5223 | 0.67899 | 67.011 | 0 | -0.62676 | 0 | -0.05223 | 0.05223 | 0.20892 | 66.1231 | 8.8269 | 19.7429
RRCM-00927 | g/tonne |  | 2.1974 | 15959.7689 | 5496.29 | 64706.4545 | 374.5341 | -811.8665 | -5967.5658 | 18567.6877 | 21522.558 | 1.9082 | 2902.2493 | 59.6757 | 52.1584 | 249.9207 | 12085.4772 | 5.2043 | 17.7524 | 12.6637 | 25.6744 | 10.5242 | 2.0817 | 12.4903 | 5.7825 | 45.2772 | 402.9842 | 13.1842 | 40.2464 | 0 | 2.9491 | -0.40478 |  | -1.1565 | 4.3947 | 0.057825 | 6.1873 | 0.11565 | 2.1974 | 540.3191 | 24.1131 | 47.2432 | 6.0138 | 24.5179 | 4.626 | 1.0409 | 3.7008 | 0.52043 | 3.296 | 0.57825 | 1.7926 | 0.2313 | 1.6769 | 0.28913 | 0.80955 | 0.2313 | 3.1226 | 0 | -0.6939 | 0 | 1.2722 | -0.40478 | 0.057825 | 3.296 | 9.252 | 5.5512
RRCM-00927 | g/tonne |  | 2.4865 | 15549.2097 | 5249.9544 | 63087.3475 | 308.2086 | -2649.5529 | -4399.345 | 17145.1866 | 20915.3928 | 2.5443 | 2783.7075 | 58.1144 | 49.961 | 239.4544 | 11813.6985 | 4.9151 | 17.2319 | 7.6908 | 20.4123 | 9.4833 | 2.0817 | 12.6059 | -0.57825 | 42.7907 | 379.9119 | 12.6637 | 42.5016 | 0 | 2.7178 | -0.28913 |  | -1.1565 | 1.0409 | 0.057825 | 4.0478 | 0.17348 | 1.9661 | 528.9854 | 23.7662 | 47.0119 | 5.956 | 23.8818 | 4.2212 | 1.0409 | 3.5852 | 0.52043 | 3.3539 | 0.57825 | 1.8504 | 0.2313 | 1.8504 | 0.28913 | 0.80955 | 0.28913 | 2.66 | 0 | -0.6939 | 0 | 1.1565 | -0.17348 | 0.057825 | 1.4456 | 7.5173 | 5.956
RRCM-00927 | g/tonne |  | 2.2552 | 15231.1708 | 5231.4503 | 62913.8718 | 312.719 | -2155.7253 | -4845.7559 | 17197.2293 | 21054.1734 | 2.9491 | 2829.9677 | 58.1722 | 49.7875 | 239.5122 | 11674.9179 | 4.7417 | 17.1163 | 6.9969 | 19.8341 | 9.8303 | 1.9082 | 11.3337 | 3.296 | 43.0798 | 379.7384 | 12.6059 | 40.7668 | 0 | 2.9491 | -0.28913 |  | -1.2143 | -0.2313 | 0.057825 | 2.9491 | 0 | 1.9661 | 522.509 | 23.0144 | 45.5663 | 5.6669 | 23.2458 | 4.3369 | 0.98303 | 3.3539 | 0.52043 | 3.1804 | 0.57825 | 1.7926 | 0.2313 | 1.5613 | 0.28913 | 0.75173 | 0.2313 | 2.4865 | 0 | -0.6939 | 0 | 1.2143 | -0.28913 | 0.057825 | 0.75173 | 6.8812 | 5.7247
RRCM-00928 | g/tonne |  | 3.6005 | 14626.3304 | 9497.2643 | 73641.1621 | 512.6349 | -1435.4592 | -6902.1606 | 23566.5306 | 33145.3164 | 3.8723 | 2909.6411 | 76.7662 | 71.8069 | 426.0182 | 18349.1493 | 8.1522 | 25.8831 | 14.606 | 222.5539 | 12.9076 | 2.9212 | 22.6222 | 2.1739 | 60.258 | 537.1593 | 13.9945 | 44.701 | 0 | 3.3967 | -0.33967 |  | -1.3587 | -0.81522 | 0.067935 | 3.5326 | -0.067935 | 3.6685 | 653.5993 | 23.2337 | 46.4673 | 5.7065 | 23.2337 | 4.6875 | 1.087 | 3.8043 | 0.47554 | 3.6005 | 0.61141 | 2.106 | 0.27174 | 1.8342 | 0.33967 | 0.88315 | 0.27174 | 3.5326 | 0 | -0.81522 | 0 | 0.13587 | -0.40761 | 0.067935 | 0.33967 | 5.6386 | 6.4538
RRCM-00928 | g/tonne |  | 2.7174 | 14966.0037 | 9735.0355 | 74999.8552 | 530.2979 | -854.6179 | -6716.0196 | 24116.8012 | 34585.531 | 4.2119 | 3021.0539 | 78.9401 | 72.4183 | 437.0236 | 18899.42 | 8.1522 | 26.7663 | 14.6739 | 225.611 | 13.2473 | 2.4456 | 19.9728 | 3.6685 | 64.1303 | 548.1647 | 14.1983 | 46.807 | 0 | 3.1929 | -0.33967 |  | -1.4266 | -1.3587 | 0.067935 | 3.6005 | -0.067935 | 3.7364 | 675.8818 | 23.3016 | 46.1956 | 5.7065 | 24.0489 | 4.3478 | 1.019 | 3.6685 | 0.54348 | 3.5326 | 0.61141 | 1.9022 | 0.27174 | 1.9701 | 0.33967 | 0.81522 | 0.27174 | 3.5326 | 0 | -0.81522 | 0 | 0.13587 | -0.40761 | 0.067935 | 0.13587 | 6.5217 | 6.5217
RRCM-00928 | g/tonne |  | 3.6685 | 14035.299 | 9483.6773 | 73165.6196 | 471.942 | -768.3409 | -5456.5112 | 23430.6613 | 32710.5347 | 3.7364 | 2978.9345 | 76.2227 | 70.9238 | 426.7655 | 17778.4983 | 8.356 | 26.6304 | 13.4511 | 227.4452 | 12.5679 | 2.5136 | 19.4972 | 1.6304 | 59.5787 | 539.4691 | 13.8587 | 47.0787 | 0 | 3.3288 | -0.33967 |  | -1.3587 | -1.5625 | 0.067935 | 3.2609 | 0.27174 | 3.7364 | 636.9553 | 23.0298 | 45.5842 | 5.7065 | 23.1657 | 4.4158 | 0.95109 | 3.8043 | 0.54348 | 3.4647 | 0.61141 | 2.038 | 0.27174 | 1.6984 | 0.27174 | 0.88315 | 0.27174 | 3.5326 | 0 | -0.81522 | 0 | 0.2038 | -0.47554 | 0.067935 | 0.13587 | 6.8614 | 6.3179
RRCM-00929 | g/tonne |  | 2.8807 | 7126.4058 | 15562.863 | 74556.3337 | 766.1401 | 793.5757 | -5776.5726 | 22895.036 | 24897.8373 | 4.9384 | 3397.9032 | 96.7792 | 58.3007 | 617.5075 | 23519.1967 | 11.7287 | 28.4645 | 22.2915 | 2653.0257 | 13.7178 | 2.8122 | 19.8908 | 6.8589 | 76.4082 | 565.4484 | 14.1294 | 41.9765 | 0 | 3.9782 | -0.34295 |  | -1.4404 | -2.1949 | 0.068589 | 1.9205 | -0.068589 | 5.6929 | 445.9662 | 25.7209 | 49.9329 | 6.1044 | 24.4863 | 4.5269 | 0.96025 | 3.7038 | 0.54871 | 3.7038 | 0.6173 | 1.9205 | 0.27436 | 1.9205 | 0.27436 | 0.75448 | 0.34295 | 3.9782 | 0 | -0.82307 | 0 | 0.13718 | -0.48012 | 0.20577 | 0.068589 | 9.3281 | 5.9673
RRCM-00929 | g/tonne |  | 2.8122 | 7037.24 | 15754.9125 | 74899.2791 | 797.691 | 440.4105 | -5673.689 | 23066.5088 | 25103.6045 | 4.6641 | 3452.0886 | 97.2593 | 57.8892 | 618.0562 | 23848.4243 | 11.7287 | 29.1504 | 21.8799 | 2718.1854 | 13.855 | 3.0179 | 20.5081 | 1.4404 | 72.0185 | 566.0657 | 14.1294 | 41.7022 | 0 | 3.9782 | -0.41153 |  | -1.4404 | -2.1949 | 0.068589 | 1.9205 | 0 | 5.6929 | 448.504 | 24.8292 | 49.7271 | 5.8987 | 24.7607 | 4.5269 | 1.0288 | 3.7724 | 0.54871 | 3.498 | 0.6173 | 1.9891 | 0.27436 | 1.8519 | 0.34295 | 0.82307 | 0.34295 | 4.0468 | 0 | -0.82307 | 0 | 0.48012 | -0.48012 | 0.20577 | 0.068589 | 10.014 | 6.0358
RRCM-00929 | g/tonne |  | 2.7436 | 7064.6756 | 15425.6849 | 73664.6756 | 675.6025 | -136.8352 | -3782.688 | 22716.7044 | 25371.102 | 5.7615 | 3407.5057 | 96.5734 | 57.2719 | 615.3127 | 23855.2832 | 11.3858 | 27.5042 | 20.9883 | 2562.4882 | 15.2268 | 3.0865 | 19.5479 | 2.4692 | 74.6249 | 558.3151 | 14.0608 | 41.7022 | 0 | 3.7038 | -0.41153 |  | -1.4404 | -2.6064 | 0.068589 | 1.6461 | 0 | 5.5557 | 451.3848 | 25.1036 | 49.3841 | 5.8301 | 24.6235 | 4.7326 | 1.0288 | 3.6352 | 0.54871 | 3.5666 | 0.6173 | 1.8519 | 0.27436 | 1.7833 | 0.27436 | 0.75448 | 0.34295 | 3.9096 | 0 | -0.82307 | 0 | 0.068589 | -0.48012 | 0.20577 | 0 | 10.0826 | 5.8987
RRCM-00930 | g/tonne |  | 1.9369 | -63.4186 | 114.6533 | 5126.5942 | -8.0601 | -4854.8004 | -5414.6332 | 814.7567 | 132.4604 | -1.0622 | 241.6154 | 11.9339 | 18.7444 | 4.1863 | 562.0197 | 0.49985 | 7.4353 | 72.2909 | 15.7453 | 0.68729 | 0.12496 | -0.31241 | -1.1871 | 0.74978 | 6.2481 | 1.812 | 7.8726 | 0 | 3.1865 | -0.43737 |  | -1.3121 | 11.1217 | 0.062481 | 0.87474 | 0.37489 | 0.12496 | 27.7417 | 3.9988 | 7.4978 | 0.87474 | 3.6239 | 0.62481 | 0.062481 | 0.37489 | 0.062481 | 0.37489 | 0.062481 | 0.24993 | 0 | 0.24993 | 0 | 0.43737 | 0.062481 | 1.1871 | 0 | -0.31241 | 0.062481 | 3.1241 | -0.49985 | 0.12496 | 12.1839 | -4.0613 | 0.24993
RRCM-00930 | g/tonne |  | 2.1868 | -50.235 | 108.2802 | 5048.4925 | -11.8715 | -348.396 | -3115.3198 | 791.6386 | 112.2165 | -2.1244 | 246.1765 | 12.3088 | 18.4945 | 4.1863 | 528.5297 | 0.43737 | 7.4978 | 71.4162 | 15.9952 | 0.93722 | 0.31241 | 0.81226 | -1.2496 | 0.93722 | 6.3106 | -0.062481 | 8.1851 | 0 | 3.0616 | -0.37489 |  | -0.9997 | 7.8102 | 0.062481 | 0.62481 | 0.18744 | 0.12496 | 27.3043 | -0.062481 | -0.062481 | -0.062481 | 0 | -0.062481 | -0.062481 | -0.062481 | -0.062481 | -0.062481 | -0.062481 | 0 | -0.062481 | -0.062481 | -0.062481 | 0.37489 | 0.062481 | 0.68729 | 0 | -0.37489 | 0.062481 | -0.062481 | 0 | 0 | 6.3106 | -10.4344 | 6.3106
RRCM-00930 | g/tonne |  | 1.6245 | -74.0404 | 117.215 | 5122.2205 | 57.3579 | -1211.5132 | -272.7935 | 747.9017 | 110.592 | -1.3746 | 298.2859 | 11.9339 | 19.1193 | 4.3737 | 544.5249 | 0.37489 | 6.6855 | 45.6739 | 12.6212 | 0.81226 | 0.68729 | 0.24993 | -2.6242 | 0.62481 | 6.0607 | 1.812 | 12.1214 | 0 | 2.4368 | -0.31241 |  | -1.2496 | -2.3743 | 0 | 0.18744 | -0.062481 | 0.12496 | 26.9919 | 4.2487 | 8.2475 | 0.93722 | 3.499 | 0.68729 | 0.062481 | 0.43737 | 0.062481 | 0.49985 | 0.062481 | 0.31241 | 0 | 0.24993 | 0 | 0.24993 | 0.062481 | 0.18744 | 0 | -0.74978 | 0 | 3.3115 | -0.43737 | -0.18744 | -0.062481 | -5.1235 | 0.43737
RRCM-01026 | PPM | Superseded | 0.39401 | 127623.6072 | 534.1348 | 10621.025 | 343.7272 | 1118.6338 | 3743054.7896 | 2109.6439 | 31931.5978 | 1.0535 | 615.9338 | 10.9551 | 20.6767 | 47.0152 | 3294.2308 | 2.3469 | 91.3922 | 1285.6579 | 6679.2543 | 3.2206 | 1.0707 | 10.6895 | 5.6531 | 5.9272 | 81.4907 | 7.2891 | 17.0022 | 0 | 2.5953 | 0 |  | -0.0085653 | 40.437 | 5.3105 | 59.9574 | 0.0085653 | 0.36831 | 117.0026 | 11.3063 | 23.8288 | 3.0321 | 12.6938 | 2.5867 | 0.50536 | 2.167 | 0.32548 | 2.0214 | 0.35974 | 1.0193 | 0.13705 | 0.90793 | 0.15418 | 0.41114 | 6.0129 | 8.8137 | 0 | -0.10278 | 0 | 0 | 4.7452 | 0.017131 | 0.30835 | 9.9444 | 0.59101
RRCM-01026 | PPM | Superseded | 0.35974 | 130193.2101 | 502.5287 | 9892.9709 | 329.937 | 1521.2049 | 3878387.2054 | 1978.5942 | 32445.5184 | 1.7302 | 562.5717 | 10.1928 | 19.3748 | 44.2486 | 3323.353 | 2.227 | 86.8526 | 1239.4051 | 6563.6222 | 3.349 | 1.0792 | 10.5354 | 6.0643 | 6.1242 | 76.0003 | 10.9893 | 17.0793 | 0 | 2.4411 | 0.042827 |  | 0.068523 | 38.2528 | 5.1135 | 57.9531 | 0.042827 | 0.34261 | 120.5144 | 16.8823 | 35.6918 | 4.5311 | 19.075 | 3.7859 | 0.75375 | 3.2463 | 0.48822 | 2.9979 | 0.55675 | 1.5075 | 0.20557 | 1.3448 | 0.23126 | 0.41114 | 6.0043 | 8.4797 | 0 | -0.10278 | 0 | 0 | 8.7538 | 0.025696 | 0.23983 | 16.8737 | 0.90793
RRCM-01026 | PPM | Superseded | 0.35118 | 127195.3401 | 544.9271 | 10963.6387 | 363.7701 | 1101.5031 | 3443267.7928 | 2195.2974 | 31066.4982 | 1.7473 | 632.6362 | 11.1435 | 21.2849 | 48.6169 | 3236.843 | 2.3897 | 93.1909 | 1297.6494 | 6576.4702 | 3.3319 | 1.2163 | 10.3041 | 5.7216 | 6.1585 | 83.9489 | 10.8951 | 19.4605 | 0 | 2.7238 | 0.034261 |  | 0.068523 | 39.6918 | 5.4304 | 60.5313 | 0.059957 | 0.38544 | 115.8034 | 17.045 | 36.0687 | 4.5996 | 19.0151 | 3.8287 | 0.77945 | 3.3319 | 0.49679 | 3.075 | 0.55675 | 1.5332 | 0.20557 | 1.3876 | 0.23126 | 0.4454 | 6.4925 | 9.0536 | 0 | -0.10278 | 0 | 0 | 9.6274 | 0.025696 | 0.24839 | 17.7902 | 0.92506
RRCM-01027 | PPM | Superseded | 0.053893 | 9466.1984 | 109.2766 | 1961.0818 | 22.5147 | 7151.957 | 1997539.0535 | 337.9426 | 471.0908 | -0.044383 | 88.8605 | 1.9116 | 4.5556 | 58.712 | 3490.3833 | 203.2094 | 41529.5375 | -0.57381 | 37376.5838 | 2.3333 | 1.7214 | 339.2107 | 2.5869 | 1.3251 | 9.4313 | 0.15851 | 2.59 | 0 | 71.7415 | 45.2387 |  | 149.6014 | 3785.2113 | 22.3974 | 1298.5113 | 0.26313 | 0.057063 | 22.1026 | 0.24728 | 0.50406 | 0.085595 | 0.38042 | 0.047553 | 0.0095106 | 0.038042 | 0.0031702 | 0.044383 | 0.0031702 | 0.019021 | 0 | 0.015851 | 0 | 0.085595 | 0.24728 | 0.96374 | 0.0031702 | -0.031702 | 0.019021 | 1.8292 | 4853.5666 | 0.072914 | 10.7248 | -0.13632 | 0.028532
RRCM-01027 | PPM | Superseded | 0.057063 | 9507.4109 | 108.6425 | 1927.7948 | 22.3087 | 7291.4455 | 2030826.0874 | 332.2363 | 483.4545 | -0.025362 | 90.8578 | 1.8609 | 4.4985 | 57.7926 | 3477.7025 | 201.339 | 41212.5182 | -0.57381 | 36647.4392 | 2.4284 | 1.7595 | 342.3809 | 2.701 | 1.3125 | 9.2189 | 0.1807 | 2.6027 | 0 | 69.8711 | 52.435 |  | 173.7266 | 3978.5931 | 21.1135 | 1221.4756 | 0.25679 | 0.053893 | 22.0899 | 0.28215 | 0.57381 | 0.095106 | 0.43115 | 0.050723 | 0.0095106 | 0.038042 | 0.0063404 | 0.050723 | 0.0031702 | 0.022191 | 0 | 0.019021 | 0 | 0.082425 | 0.22825 | 0.89399 | 0.0031702 | -0.034872 | 0.0063404 | 2.0923 | 5658.7958 | 0.038042 | 9.4155 | 0.2124 | 0.031702
RRCM-01027 | PPM | Superseded | 0.038042 | 9244.2848 | 107.5013 | 1911.3098 | 26.4458 | 6609.8539 | 1976298.7557 | 332.8703 | 475.5291 | -0.0063404 | 88.2582 | 1.8799 | 4.5429 | 57.7926 | 3366.7457 | 201.7511 | 41180.8162 | -0.57698 | 37503.3915 | 2.2382 | 1.7373 | 332.8703 | 2.7707 | 1.2903 | 9.3901 | 0.18704 | 3.1829 | 0 | 71.9634 | 53.6397 |  | 178.26 | 4051.5076 | 22.7335 | 1312.1432 | 0.24093 | 0.057063 | 21.3132 | 0.29166 | 0.59283 | 0.095106 | 0.43749 | 0.057063 | 0.0095106 | 0.041213 | 0.0063404 | 0.050723 | 0.0063404 | 0.019021 | 0 | 0.019021 | 0 | 0.060234 | 0.25996 | 0.97959 | 0.0031702 | -0.034872 | 0.0031702 | 2.1113 | 5810.9651 | 0.041213 | 10.6106 | 0.24093 | 0.038042
Adjusted concentrations accounting for initial mass of sediment in aqua regia Disregard these. See New values Below Discard this Table.
RRCM-01026 | g/tonne |  | 0.0039401 | 1276.2361 | 5.3413 | 106.2103 | 3.4373 | 11.1863 | 37430.5479 | 21.0964 | 319.316 | 0.057615 | 6.1593 | 0.10955 | 0.20677 | 0.47015 | 32.9423 | 0.023469 | 0.91392 | 12.8566 | 66.7925 | 0.032206 | 0.010707 | 0.1069 | 0.056531 | 0.059272 | 0.81491 | 0.14061 | 0.17002 | 0 | 0.025953 | 0 |  | -8.5653e-05 | 0.40437 | 0.053105 | 0.59957 | 8.5653e-05 | 0.0036831 | 1.17 | 0.11306 | 0.23829 | 0.030321 | 0.12694 | 0.025867 | 0.0050536 | 0.02167 | 0.0032548 | 0.020214 | 0.0035974 | 0.010193 | 0.0013705 | 0.0090793 | 0.0015418 | 0.0041114 | 0.060129 | 0.088137 | 0 | -0.0010278 | 0 | 0 | 0.047452 | 0.0090793 | 0.0090793 | 0.0090793 | 0.0090793
RRCM-01026 | g/tonne |  | 0.0035974 | 1301.9321 | 5.0253 | 98.9297 | 3.2994 | 15.212 | 38783.8721 | 19.7859 | 324.4552 | -0.010622 | 5.6257 | 0.10193 | 0.19375 | 0.44249 | 33.2335 | 0.02227 | 0.86853 | 12.3941 | 65.6362 | 0.03349 | 0.010792 | 0.10535 | 0.060643 | 0.061242 | 0.76 | 0.01812 | 0.17079 | 0 | 0.024411 | 0.00042827 |  | 0.00068523 | 0.38253 | 0.051135 | 0.57953 | 0.00042827 | 0.0034261 | 1.2051 | 0.16882 | 0.35692 | 0.045311 | 0.19075 | 0.037859 | 0.0075375 | 0.032463 | 0.0048822 | 0.029979 | 0.0055675 | 0.015075 | 0.0020557 | 0.013448 | 0.0023126 | 0.0041114 | 0.060043 | 0.084797 | 0 | -0.0010278 | 0 | 0 | 0.087538 | 0.013448 | 0.013448 | 0.013448 | 0.013448
RRCM-01026 | g/tonne |  | 0.0035118 | 1271.9534 | 5.4493 | 109.6364 | 3.6377 | 11.015 | 34432.6779 | 21.953 | 310.665 | -0.021244 | 6.3264 | 0.11144 | 0.21285 | 0.48617 | 32.3684 | 0.023897 | 0.93191 | 12.9765 | 65.7647 | 0.033319 | 0.012163 | 0.10304 | 0.057216 | 0.061585 | 0.83949 | -0.00062481 | 0.1946 | 0 | 0.027238 | -0.0037489 |  | -0.009997 | 0.078102 | 0.00062481 | 0.0062481 | 0.0018744 | 0.0012496 | 0.27304 | -0.00062481 | -0.00062481 | -0.00062481 | 0 | -0.00062481 | -0.00062481 | -0.00062481 | -0.00062481 | -0.00062481 | -0.00062481 | 0 | -0.00062481 | -0.00062481 | -0.00062481 | 0.0037489 | 0.00062481 | 0.0068729 | 0 | -0.0037489 | 0.00062481 | 0 | 0.096274 | 0.013876 | 0.013876 | 0.013876 | 0.013876
RRCM-01027 | g/tonne |  | 0.00033414 | 58.6904 | 0.67751 | 12.1587 | 0.13959 | 44.3421 | 12384.7421 | 2.0952 | 2.9208 | -0.0085225 | 0.55094 | 0.011852 | 0.028245 | 0.36401 | 21.6404 | 1.2599 | 257.4831 | -0.0035576 | 231.7348 | 0.014466 | 0.010673 | 2.1031 | 0.016039 | 0.0082159 | 0.058474 | 0.00098276 | 0.016058 | 0 | 0.4448 | 0.28048 |  | 0.92753 | 23.4683 | 0.13886 | 8.0508 | 0.0016314 | 0.00035379 | 0.13704 | 0.0015331 | 0.0031252 | 0.00053069 | 0.0023586 | 0.00029483 | 5.8966e-05 | 0.00023586 | 1.9655e-05 | 0.00027517 | 1.9655e-05 | 0.00011793 | 0 | 9.8276e-05 | 0 | 0.00053069 | 0.0015331 | 0.0059752 | 1.9655e-05 | -0.00019655 | 0.00011793 | 0.018292 | 48.5357 | 0.00045207 | 0.066494 | -0.00084517 | 0.0001769
RRCM-01027 | g/tonne |  | 0.00035379 | 58.9459 | 0.67358 | 11.9523 | 0.13831 | 45.207 | 12591.1217 | 2.0599 | 2.9974 | 0.0065319 | 0.56332 | 0.011538 | 0.027891 | 0.35831 | 21.5618 | 1.2483 | 255.5176 | -0.0035576 | 227.2141 | 0.015056 | 0.010909 | 2.1228 | 0.016746 | 0.0081373 | 0.057157 | 0.0011203 | 0.016137 | 0 | 0.4332 | 0.3251 |  | 1.0771 | 24.6673 | 0.1309 | 7.5731 | 0.0015921 | 0.00033414 | 0.13696 | 0.0017493 | 0.0035576 | 0.00058966 | 0.0026731 | 0.00031448 | 5.8966e-05 | 0.00023586 | 3.931e-05 | 0.00031448 | 1.9655e-05 | 0.00013759 | 0 | 0.00011793 | 0 | 0.00051104 | 0.0014152 | 0.0055428 | 1.9655e-05 | -0.00021621 | 3.931e-05 | 0.020923 | 56.588 | 0.00023586 | 0.058376 | 0.0013169 | 0.00019655
RRCM-01027 | g/tonne |  | 0.00023586 | 57.3146 | 0.66651 | 11.8501 | 0.16396 | 40.9811 | 12253.0523 | 2.0638 | 2.9483 | 0.010727 | 0.5472 | 0.011656 | 0.028166 | 0.35831 | 20.8738 | 1.2509 | 255.3211 | -0.0035772 | 232.521 | 0.013877 | 0.010771 | 2.0638 | 0.017179 | 0.0079997 | 0.058219 | 0.0011597 | 0.019734 | 0 | 0.44617 | 0.33257 |  | 1.1052 | 25.1193 | 0.14095 | 8.1353 | 0.0014938 | 0.00035379 | 0.13214 | 0.0018083 | 0.0036755 | 0.00058966 | 0.0027124 | 0.00035379 | 5.8966e-05 | 0.00025552 | 3.931e-05 | 0.00031448 | 3.931e-05 | 0.00011793 | 0 | 0.00011793 | 0 | 0.00037345 | 0.0016117 | 0.0060735 | 1.9655e-05 | -0.00021621 | 1.9655e-05 | 0.021113 | 58.1097 | 0.00025552 | 0.065786 | 0.0014938 | 0.00023586
Sample | units | Element | Be | Na | Mg | Al | P | S | Cl | K | Ca | Sc | Ti | V | Cr | Mn | Fe | Co | Ni | Cu | Zn | Ga | Ge | As | Se | Rb | Sr | Y | Zr | Nb | Mo | Ru | Rh | Pd | Ag | In | Sb | Te | Cs | Ba | La | Ce | Pr | Nd | Sm | Eu | Gd | Tb | Dy | Ho | Er | Tm | Yb | Lu | Hf | Ta | W | Re | Os | Ir | Pt | Au | Tl | Bi | Th | U
|  | A/W | 9 | 23 | 24 | 27 | 31 | 34 | 35 | 39 | 44 | 45 | 47 | 51 | 53 | 55 | 57 | 59 | 60 | 63 | 66 | 71 | 72 | 75 | 82 | 85 | 88 | 89 | 90 | 93 | 95 | 101 | 103 | 105 | 107 | 115 | 121 | 125 | 133 | 138 | 139 | 140 | 141 | 146 | 147 | 153 | 157 | 159 | 163 | 165 | 166 | 169 | 172 | 175 | 178 | 181 | 182 | 185 | 189 | 193 | 195 | 197 | 205 | 209 | 232 | 238
Note: Pink represents the ATS samples, Blue, the Aqua Regia Samples, and all others are sediment samples | bar: Be to Mg
Due to Concentration issues,lavender values below are rerun results that supersede the above values for the melt samples – Use this Table
RRCM-01026 | PPM |  | 0 | 193062.826 | 207.4526 | 5627.4302 | 306.468 | 1118.6338 | 3946909.9475 | 3028.7052 | 40068.6735 | 1.0535 | 444.8839 | 7.0236 | 10.621 | 28.2656 | 5192.3108 | 1.3705 | 59.6148 | 928.9971 | 5080.9613 | 6.8523 | 2.3983 | 13.7045 | 13.5332 | 8.394 | 58.4156 | 7.2891 | 3.7688 | 0 | 1.1991 | 0 |  | -0.0085653 | -2.227 | 2.227 | 31.8631 | 0.51392 | 0.34261 | 169.5938 | 11.3063 | 23.8288 | 3.0321 | 12.6938 | 2.5867 | 0.50536 | 2.167 | 0.32548 | 2.0214 | 0.35974 | 1.0193 | 0.13705 | 0.90793 | 0.15418 | 0 | 0.51392 | 0.17131 | 0 | -2.0557 | 0 | 0 | 4.7452 | -0.51392 | -0.34261 | 9.9444 | 0.59101
RRCM-01026 | PPM |  | 0.34261 | 198030.7248 | 250.7932 | 6936.2146 | 440.9438 | 1521.2049 | 4373464.0174 | 3376.4581 | 40771.0316 | 1.7302 | 541.6723 | 8.7366 | 12.5054 | 35.1179 | 5315.6517 | 1.7131 | 72.6341 | 1131.6531 | 6235.5695 | 6.681 | 3.4261 | 15.075 | 3.4261 | 8.5653 | 71.9489 | 10.9893 | 5.1392 | 0 | 1.0278 | 0.042827 |  | 0.068523 | -1.0278 | 2.9122 | 38.0301 | 1.1991 | 0.34261 | 167.8807 | 16.8823 | 35.6918 | 4.5311 | 19.075 | 3.7859 | 0.75375 | 3.2463 | 0.48822 | 2.9979 | 0.55675 | 1.5075 | 0.20557 | 1.3448 | 0.23126 | 0 | 0.68523 | 0.34261 | 0 | -2.0557 | 0 | 0 | 8.7538 | -0.51392 | -0.34261 | 16.8737 | 0.90793
RRCM-01026 | PPM |  | -0.17131 | 178673.0501 | 278.8876 | 7518.6579 | 386.1257 | 1101.5031 | 4034276.4438 | 3561.4695 | 36214.2692 | 1.7473 | 595.12 | 9.5932 | 14.7324 | 37.1736 | 4750.3391 | 1.8844 | 76.9168 | 1212.8525 | 6728.9333 | 4.7966 | 2.227 | 13.5332 | 6.8523 | 6.8523 | 76.9168 | 10.8951 | 6.167 | 0 | 1.1991 | 0.034261 |  | 0.068523 | -0.17131 | 3.2548 | 40.9423 | 0.51392 | 0.34261 | 151.6066 | 17.045 | 36.0687 | 4.5996 | 19.0151 | 3.8287 | 0.77945 | 3.3319 | 0.49679 | 3.075 | 0.55675 | 1.5332 | 0.20557 | 1.3876 | 0.23126 | 0 | 0.85653 | 0.51392 | 0 | -2.0557 | 0 | 0 | 9.6274 | -0.51392 | -0.34261 | 17.7902 | 0.92506
RRCM-01027 | PPM |  | 0 | 9199.9021 | 73.8021 | 1792.4275 | 62.8332 | 7151.957 | 1564173.5741 | 951.6922 | 495.1209 | -0.044383 | 112.6687 | 2.3459 | 4.6285 | 64.1013 | 3733.8541 | 232.6922 | 52435.0039 | 816641.8984 | 52181.3884 | 2.5362 | 1.5217 | 323.2964 | 7.1012 | 0.82425 | 11.4127 | 0.15851 | 1.5217 | 0 | 59.7264 | 45.2387 |  | 149.6014 | 3724.9776 | 17.0556 | 1292.171 | 0.38042 | 0.063404 | 20.3526 | 0.24728 | 0.50406 | 0.085595 | 0.38042 | 0.047553 | 0.0095106 | 0.038042 | 0.0031702 | 0.044383 | 0.0031702 | 0.019021 | 0 | 0.015851 | 0 | 0 | 0.063404 | -0.063404 | 0 | -0.69744 | 0 | 1.8292 | 4853.5666 | -0.19021 | 1.7119 | -0.13632 | 0.028532
RRCM-01027 | PPM |  | -0.063404 | 9054.0732 | 75.197 | 1746.7767 | 64.0379 | 7291.4455 | 1598411.6661 | 916.82 | 470.1397 | -0.025362 | 113.4929 | 2.663 | 4.5651 | 59.5996 | 3644.4547 | 222.7378 | 50317.3145 | 781135.7289 | 50012.9759 | 2.2191 | 1.3315 | 321.3942 | 5.7698 | 0.88765 | 11.0323 | 0.1807 | 1.5851 | 0 | 59.5362 | 52.435 |  | 173.7266 | 3814.3771 | 16.4216 | 1240.8138 | 0.82425 | 0.063404 | 20.2892 | 0.28215 | 0.57381 | 0.095106 | 0.43115 | 0.050723 | 0.0095106 | 0.038042 | 0.0063404 | 0.050723 | 0.0031702 | 0.022191 | 0 | 0.019021 | 0 | 0 | 0.063404 | -0.063404 | 0 | -0.76085 | 0 | 2.0923 | 5658.7958 | -0.19021 | 1.7753 | 0.2124 | 0.031702
RRCM-01027 | PPM |  | -0.063404 | 10303.1295 | 68.0958 | 1664.3517 | 57.1269 | 6609.8539 | 1838712.3489 | 815.3738 | 478.509 | -0.0063404 | 108.4206 | 2.2191 | 4.1213 | 57.5073 | 4227.1363 | 213.4808 | 48269.3694 | 748799.7531 | 47673.3729 | 2.663 | 2.3459 | 368.1229 | 6.277 | 0.82425 | 10.208 | 0.18704 | 1.4583 | 0 | 56.9367 | 53.6397 |  | 178.26 | 3511.9406 | 15.7242 | 1188.1886 | 0.38042 | 0.063404 | 23.3326 | 0.29166 | 0.59283 | 0.095106 | 0.43749 | 0.057063 | 0.0095106 | 0.041213 | 0.0063404 | 0.050723 | 0.0063404 | 0.019021 | 0 | 0.019021 | 0 | 0 | 0.063404 | -0.12681 | 0 | -0.76085 | 0 | 2.1113 | 5810.9651 | -0.19021 | 1.8387 | 0.24093 | 0.038042
Sample | units | Element | Be | Na | Mg | Al | P | S | Cl | K | Ca | Sc | Ti | V | Cr | Mn | Fe | Co | Ni | Cu | Zn | Ga | Ge | As | Se | Rb | Sr | Y | Zr | Nb | Mo | Ru | Rh | Pd | Ag | In | Sb | Te | Cs | Ba | La | Ce | Pr | Nd | Sm | Eu | Gd | Tb | Dy | Ho | Er | Tm | Yb | Lu | Hf | Ta | W | Re | Os | Ir | Pt | Au | Tl | Bi | Th | U
|  | A/W | 9 | 23 | 24 | 27 | 31 | 34 | 35 | 39 | 44 | 45 | 47 | 51 | 53 | 55 | 57 | 59 | 60 | 63 | 66 | 71 | 72 | 75 | 82 | 85 | 88 | 89 | 90 | 93 | 95 | 101 | 103 | 105 | 107 | 115 | 121 | 125 | 133 | 138 | 139 | 140 | 141 | 146 | 147 | 153 | 157 | 159 | 163 | 165 | 166 | 169 | 172 | 175 | 178 | 181 | 182 | 185 | 189 | 193 | 195 | 197 | 205 | 209 | 232 | 238
Rerun Adjusted Melt sample values adjusted for initial mass in Aqua Regia. Supersedes previous results Use this table
RRCM-01026 | g/tonne |  | 0 | 1930.6283 | 2.0745 | 56.2743 | 3.0647 | 11.1863 | 39469.0995 | 30.2871 | 400.6867 | 0.010535 | 4.4488 | 0.070236 | 0.10621 | 0.28266 | 51.9231 | 0.013705 | 0.59615 | 9.29 | 50.8096 | 0.068523 | 0.023983 | 0.13705 | 0.13533 | 0.08394 | 0.58416 | 0.072891 | 0.037688 | 0 | 0.011991 | 0 |  | -8.5653e-05 | -0.02227 | 0.02227 | 0.31863 | 0.0051392 | 0.0034261 | 1.6959 | 0.11306 | 0.23829 | 0.030321 | 0.12694 | 0.025867 | 0.0050536 | 0.02167 | 0.0032548 | 0.020214 | 0.0035974 | 0.010193 | 0.0013705 | 0.0090793 | 0.0015418 | 0 | 0.0051392 | 0.0017131 | 0 | -0.020557 | 0 | 0 | 0.047452 | -0.0051392 | -0.0034261 | 0.099444 | 0.0059101
RRCM-01026 | g/tonne |  | 0.0034261 | 1980.3072 | 2.5079 | 69.3621 | 4.4094 | 15.212 | 43734.6402 | 33.7646 | 407.7103 | 0.017302 | 5.4167 | 0.087366 | 0.12505 | 0.35118 | 53.1565 | 0.017131 | 0.72634 | 11.3165 | 62.3557 | 0.06681 | 0.034261 | 0.15075 | 0.034261 | 0.085653 | 0.71949 | 0.10989 | 0.051392 | 0 | 0.010278 | 0.00042827 |  | 0.00068523 | -0.010278 | 0.029122 | 0.3803 | 0.011991 | 0.0034261 | 1.6788 | 0.16882 | 0.35692 | 0.045311 | 0.19075 | 0.037859 | 0.0075375 | 0.032463 | 0.0048822 | 0.029979 | 0.0055675 | 0.015075 | 0.0020557 | 0.013448 | 0.0023126 | 0 | 0.0068523 | 0.0034261 | 0 | -0.020557 | 0 | 0 | 0.087538 | -0.0051392 | -0.0034261 | 0.16874 | 0.0090793
RRCM-01026 | g/tonne |  | -0.0017131 | 1786.7305 | 2.7889 | 75.1866 | 3.8613 | 11.015 | 40342.7644 | 35.6147 | 362.1427 | 0.017473 | 5.9512 | 0.095932 | 0.14732 | 0.37174 | 47.5034 | 0.018844 | 0.76917 | 12.1285 | 67.2893 | 0.047966 | 0.02227 | 0.13533 | 0.068523 | 0.068523 | 0.76917 | 0.10895 | 0.06167 | 0 | 0.011991 | 0.00034261 |  | 0.00068523 | -0.0017131 | 0.032548 | 0.40942 | 0.0051392 | 0.0034261 | 1.5161 | 0.17045 | 0.36069 | 0.045996 | 0.19015 | 0.038287 | 0.0077945 | 0.033319 | 0.0049679 | 0.03075 | 0.0055675 | 0.015332 | 0.0020557 | 0.013876 | 0.0023126 | 0 | 0.0085653 | 0.0051392 | 0 | -0.020557 | 0 | 0 | 0.096274 | -0.0051392 | -0.0034261 | 0.1779 | 0.0092506
RRCM-01027 | g/tonne |  | 0 | 57.0394 | 0.45757 | 11.1131 | 0.38957 | 44.3421 | 9697.8762 | 5.9005 | 3.0697 | -0.00027517 | 0.69855 | 0.014545 | 0.028697 | 0.39743 | 23.1499 | 1.4427 | 325.097 | 5063.1798 | 323.5246 | 0.015724 | 0.0094345 | 2.0044 | 0.044028 | 0.0051104 | 0.070759 | 0.00098276 | 0.0094345 | 0 | 0.3703 | 0.28048 |  | 0.92753 | 23.0949 | 0.10574 | 8.0115 | 0.0023586 | 0.0003931 | 0.12619 | 0.0015331 | 0.0031252 | 0.00053069 | 0.0023586 | 0.00029483 | 5.8966e-05 | 0.00023586 | 1.9655e-05 | 0.00027517 | 1.9655e-05 | 0.00011793 | 0 | 9.8276e-05 | 0 | 0 | 0.0003931 | -0.0003931 | 0 | -0.0043241 | 0 | 0.011341 | 30.0921 | -0.0011793 | 0.010614 | -0.00084517 | 0.0001769
RRCM-01027 | g/tonne |  | -0.0003931 | 56.1353 | 0.46622 | 10.83 | 0.39704 | 45.207 | 9910.1523 | 5.6843 | 2.9149 | -0.00015724 | 0.70366 | 0.01651 | 0.028303 | 0.36952 | 22.5956 | 1.381 | 311.9673 | 4843.0415 | 310.0805 | 0.013759 | 0.0082552 | 1.9926 | 0.035772 | 0.0055035 | 0.0684 | 0.0011203 | 0.0098276 | 0 | 0.36912 | 0.3251 |  | 1.0771 | 23.6491 | 0.10181 | 7.693 | 0.0051104 | 0.0003931 | 0.12579 | 0.0017493 | 0.0035576 | 0.00058966 | 0.0026731 | 0.00031448 | 5.8966e-05 | 0.00023586 | 3.931e-05 | 0.00031448 | 1.9655e-05 | 0.00013759 | 0 | 0.00011793 | 0 | 0 | 0.0003931 | -0.0003931 | 0 | -0.0047172 | 0 | 0.012972 | 35.0845 | -0.0011793 | 0.011007 | 0.0013169 | 0.00019655
RRCM-01027 | g/tonne |  | -0.0003931 | 63.8794 | 0.42219 | 10.319 | 0.35419 | 40.9811 | 11400.0166 | 5.0553 | 2.9668 | -3.931e-05 | 0.67221 | 0.013759 | 0.025552 | 0.35655 | 26.2082 | 1.3236 | 299.2701 | 4642.5585 | 295.5749 | 0.01651 | 0.014545 | 2.2824 | 0.038917 | 0.0051104 | 0.06329 | 0.0011597 | 0.0090414 | 0 | 0.35301 | 0.33257 |  | 1.1052 | 21.774 | 0.09749 | 7.3668 | 0.0023586 | 0.0003931 | 0.14466 | 0.0018083 | 0.0036755 | 0.00058966 | 0.0027124 | 0.00035379 | 5.8966e-05 | 0.00025552 | 3.931e-05 | 0.00031448 | 3.931e-05 | 0.00011793 | 0 | 0.00011793 | 0 | 0 | 0.0003931 | -0.00078621 | 0 | -0.0047172 | 0 | 0.01309 | 36.028 | -0.0011793 | 0.0114 | 0.0014938 | 0.00023586
Sample | units | Element | Be | Na | Mg | Al | P | S | Cl | K | Ca | Sc | Ti | V | Cr | Mn | Fe | Co | Ni | Cu | Zn | Ga | Ge | As | Se | Rb | Sr | Y | Zr | Nb | Mo | Ru | Rh | Pd | Ag | In | Sb | Te | Cs | Ba | La | Ce | Pr | Nd | Sm | Eu | Gd | Tb | Dy | Ho | Er | Tm | Yb | Lu | Hf | Ta | W | Re | Os | Ir | Pt | Au | Tl | Bi | Th | U
|  | A/W | 9 | 23 | 24 | 27 | 31 | 34 | 35 | 39 | 44 | 45 | 47 | 51 | 53 | 55 | 57 | 59 | 60 | 63 | 66 | 71 | 72 | 75 | 82 | 85 | 88 | 89 | 90 | 93 | 95 | 101 | 103 | 105 | 107 | 115 | 121 | 125 | 133 | 138 | 139 | 140 | 141 | 146 | 147 | 153 | 157 | 159 | 163 | 165 | 166 | 169 | 172 | 175 | 178 | 181 | 182 | 185 | 189 | 193 | 195 | 197 | 205 | 209 | 232 | 238

## Nexus LMB Fusion Worksheet
Lithium Metaborate Lab – Fusion Worksheet
COUNT | SAMPLE | Type | Matrix | BOTTLE | BOTTLE + ACID | Acid Weight | Calc Acid Vol | Flux Weight | Sample Weight | Bottle + acid + button weight | Weight Sans Bottle | Sample + Flux Calc | Dil Factor | Remarks | Fusion* Efficiency % | Relative % Error +/- | Date
1 | RRCM-00915 | SOLID | DIL HNO3 | 12.1437 | 74.0035 | 61.8598 | 60.2746 | 1.1795 | 0.0958 | 75.242 | 63.0983 | 1.2385 | 658.6461 |  | 102.9713 | 2023-09-26
2 | RRCM-00916 | SOLID | DIL HNO3 | 11.9824 | 75.0732 | 63.0908 | 61.4741 | 1.0745 | 0.1191 | 76.2325 | 64.2501 | 1.1593 | 539.4635 |  | 102.9587 | 2023-09-26
3 | RRCM-00917 | SOLID | DIL HNO3 | 12.1648 | 74.6022 | 62.4374 | 60.8374 | 1.0542 | 0.0987 | 75.7411 | 63.5763 | 1.1389 | 644.1368 |  | 101.2293 | 2023-09-26
4 | RRCM-00918 | SOLID | DIL HNO3 | 12.1198 | 76.139 | 64.0192 | 62.3787 | 1.0561 | 0.1088 | 77.2857 | 65.1659 | 1.1467 | 598.9513 |  | 101.5872 | 2023-09-26
5 | RRCM-00919 | SOLID | DIL HNO3 | 11.7895 | 76.3507 | 64.5612 | 62.9068 | 1.1294 | 0.1076 | 77.5629 | 65.7734 | 1.2122 | 611.277 |  | 102.0459 | 2023-09-26
6 | RRCM-00929 | SOLID | DIL HNO3 | 11.9028 | 75.8565 | 63.9537 | 62.3149 | 1.2488 | 0.0961 | 77.188 | 65.2852 | 1.3315 | 679.3465 |  | 101.0064 | 2023-09-26
7 | RRCM-00921 | SOLID | DIL HNO3 | 11.9648 | 75.7549 | 63.7901 | 62.1555 | 0.9542 | 0.0984 | 76.8026 | 64.8378 | 1.0477 | 658.9207 |  | 100.4677 | 2023-09-26
8 | RRCM-00922 | SOLID | DIL HNO3 | 12.0075 | 75.329 | 63.3215 | 61.6989 | 1.0601 | 0.1268 | 76.4973 | 64.4898 | 1.1683 | 508.5946 |  | 101.5921 | 2023-09-26
9 | RRCM-00923 | SOLID | DIL HNO3 | 11.9214 | 77.5011 | 65.5797 | 63.8992 | 1.0513 | 0.0992 | 78.6473 | 66.7259 | 1.1462 | 672.6401 |  | 100.3752 | 2023-09-26
10 | RRCM-00924 | SOLID | DIL HNO3 | 12.1268 | 75.9898 | 63.863 | 62.2265 | 1.0078 | 0.1017 | 77.0879 | 64.9611 | 1.0981 | 638.7522 |  | 101.0382 | 2023-09-26
11 | RRCM-00925 | SOLID | DIL HNO3 | 11.8769 | 76.4802 | 64.6033 | 62.9478 | 1.0267 | 0.114 | 77.601 | 65.7241 | 1.1208 | 576.5272 |  | 101.7755 | 2023-09-26
12 | RRCM-00926 | SOLID | DIL HNO3 | 11.7539 | 75.6113 | 63.8574 | 62.221 | 1.0822 | 0.0954 | 76.7695 | 65.0156 | 1.1582 | 681.5052 |  | 101.675 | 2023-09-26
13 | RRCM-00927 | SOLID | DIL HNO3 | 11.9373 | 76.7329 | 64.7956 | 63.1352 | 1.3282 | 0.1268 | 78.1649 | 66.2276 | 1.432 | 522.2997 |  | 101.6061 | 2023-09-26
14 | RRCM-00928 | SOLID | DIL HNO3 | 12.031 | 74.4672 | 62.4362 | 60.8363 | 1.1374 | 0.1101 | 75.6966 | 63.6656 | 1.2294 | 578.2525 |  | 101.4723 | 2023-09-26
15 | RRCM-00929 | SOLID | DIL HNO3 | 11.9116 | 77.4299 | 65.5183 | 63.8394 | 1.0053 | 0.0971 | 78.5116 | 66.6 | 1.0817 | 685.8908 |  | 101.9137 | 2023-09-26
16 | RRCM-00930 | SOLID | DIL HNO3 | 12.8933 | 78.5592 | 65.6659 | 63.9832 | 1.2106 | 0.1072 | 79.8733 | 66.98 | 1.3141 | 624.8134 |  | 100.2816 | 2023-09-26
17 | POWDERHORN | SOLID | DIL HNO3 | 12.0347 | 77.4183 | 65.3836 | 63.7081 | 1.1148 | 0.1031 | 78.622 | 66.5873 | 1.2037 | 645.8516 |  | 101.1797 | 2023-09-26
18 | RRCM-00893 | LIQUID | NEUTRAL THIOSULFATE | n/a | n/a | n/a | n/a | n/a | n/a | n/a | n/a | n/a | 1 | To correct for original mass, the total volume of ATS solution and mass of sediment that underwent solvent extraction is needed. | n/a | 2023-09-26
19 | RRCM-00894 | LIQUID | NEUTRAL THIOSULFATE | n/a | n/a | n/a | n/a | n/a | n/a | n/a | n/a | n/a | 1 | “ | n/a | 2023-09-26
20 | RRCM-00895 | LIQUID | NEUTRAL THIOSULFATE | n/a | n/a | n/a | n/a | n/a | n/a | n/a | n/a | n/a | 1 | “ | n/a | 2023-09-26
21 | RRCM-00896 | LIQUID | NEUTRAL THIOSULFATE | n/a | n/a | n/a | n/a | n/a | n/a | n/a | n/a | n/a | 1 | “ | n/a | 2023-09-26
22 | RRCM-00897 | LIQUID | NEUTRAL THIOSULFATE | n/a | n/a | n/a | n/a | n/a | n/a | n/a | n/a | n/a | 1 | “ | n/a | 2023-09-26
23 | RRCM-00898 | LIQUID | NEUTRAL THIOSULFATE | n/a | n/a | n/a | n/a | n/a | n/a | n/a | n/a | n/a | 1 | “ | n/a | 2023-09-26
24 | RRCM-00899 | LIQUID | NEUTRAL THIOSULFATE | n/a | n/a | n/a | n/a | n/a | n/a | n/a | n/a | n/a | 1 | “ | n/a | 2023-09-26
25 | RRCM-00900 | LIQUID | NEUTRAL THIOSULFATE | n/a | n/a | n/a | n/a | n/a | n/a | n/a | n/a | n/a | 1 | “ | n/a | 2023-09-26
26 | RRCM-00901 | LIQUID | NEUTRAL THIOSULFATE | n/a | n/a | n/a | n/a | n/a | n/a | n/a | n/a | n/a | 1 | “ | n/a | 2023-09-26
27 | RRCM-00902 | LIQUID | NEUTRAL THIOSULFATE | n/a | n/a | n/a | n/a | n/a | n/a | n/a | n/a | n/a | 1 | “ | n/a | 2023-09-26
28 | RRCM-00903 | LIQUID | NEUTRAL THIOSULFATE | n/a | n/a | n/a | n/a | n/a | n/a | n/a | n/a | n/a | 1 | “ | n/a | 2023-09-26
29 | RRCM-00904 | LIQUID | NEUTRAL THIOSULFATE | n/a | n/a | n/a | n/a | n/a | n/a | n/a | n/a | n/a | 1 | “ | n/a | 2023-09-26
30 | RRCM-00905 | LIQUID | NEUTRAL THIOSULFATE | n/a | n/a | n/a | n/a | n/a | n/a | n/a | n/a | n/a | 1 | “ | n/a | 2023-09-26
31 | RRCM-00906 | LIQUID | NEUTRAL THIOSULFATE | n/a | n/a | n/a | n/a | n/a | n/a | n/a | n/a | n/a | 1 | “ | n/a | 2023-09-26
32 | RRCM-00907 | LIQUID | NEUTRAL THIOSULFATE | n/a | n/a | n/a | n/a | n/a | n/a | n/a | n/a | n/a | 1 | “ | n/a | 2023-09-26
33 | RRCM-00908 | LIQUID | NEUTRAL THIOSULFATE | n/a | n/a | n/a | n/a | n/a | n/a | n/a | n/a | n/a | 1 | “ | n/a | 2023-09-26
34 | RRCM-00909 | LIQUID | NEUTRAL THIOSULFATE | n/a | n/a | n/a | n/a | n/a | n/a | n/a | n/a | n/a | 1 | “ | n/a | 2023-09-26
35 | RRCM-00910 | LIQUID | NEUTRAL THIOSULFATE | n/a | n/a | n/a | n/a | n/a | n/a | n/a | n/a | n/a | 1 | “ | n/a | 2023-09-26
36 | RRCM-00911 | LIQUID | NEUTRAL THIOSULFATE | n/a | n/a | n/a | n/a | n/a | n/a | n/a | n/a | n/a | 1 | “ | n/a | 2023-09-26
37 | RRCM-00912 | LIQUID | NEUTRAL THIOSULFATE | n/a | n/a | n/a | n/a | n/a | n/a | n/a | n/a | n/a | 1 | “ | n/a | 2023-09-26
38 | RRCM-00913 | LIQUID | NEUTRAL THIOSULFATE | n/a | n/a | n/a | n/a | n/a | n/a | n/a | n/a | n/a | 1 | “ | n/a | 2023-09-26
39 | RRCM-00914 | LIQUID | NEUTRAL THIOSULFATE | n/a | n/a | n/a | n/a | n/a | n/a | n/a | n/a | n/a | 1 | “ | n/a | 2023-09-26
40 | Rrcm-01026 | Melt | Aqua Regia |  |  | 49.3131 |  |  | 1.4377 |  |  |  | 35.3 | Final DF 85.6534 |  | 2023-10-06
41 | Rrcm-01027 | Melt | Aqua Regia |  |  | 59.8512 |  |  | 5.2897 |  |  |  | 12.32 | Final DF 31.7019 |  | 2023-10-06
42
43
44
45
46
47
48
49
50
51
52
53
54
55
56
57
58
59
60
61
62
63
64
65
66
67
68
69
70
71
72
73
74
75
76
77
78
79
80
81
82
83
84
85
86
87
88
89
90
91
92
93
94
95
96
97
98
99
100
101
102
103
104
105
106
107
108
109
110
111
112
113
114
115
116
117
118
119
120
121
122
123
124
125
126
127
128
129
130
131
132
133
134
135
136
137
138
139
140
141
142
143
144
145
146
147
148
149
150
151
152
153
154
155
156
157
158
159
160
161
162
163
164
165
166
167
168
169
170
171
172
173
174
* Fusion efficiency describes capture of graphite from crucible during fusion process