## COA Details
1Lithium metaborate fusion sample preparation and calculations
Procedure:
13085 Ash Street
Thornton, CO 80241 |  |  |  |  | 1. Label an empty high density polyethylene (HDPE) bottle with lid. Weigh empty bottle plus lid.
2. Add approximately 60 ml 1N HNO3 to bottle.
Certificate of Analysis |  |  |  |  | 3. Replace cap and weight bottle + acid.
4. Place clean graphite crucible on scale and tare.
5. Add approximately 0.8 to 1.2 grams of lithium metaborate flux to crucible and weigh.
Red River Creek Mining Group LLC |  | Date: | 2023-12-08 |  | 6. Tare scale and add approximately 0.1 g of approximately 80% passing 75 micron sized powdered
1712 Carey Avenue |  | Page: | 1 of 1 |  | rock sample to the crucible containing
Suite 100 |  | Assay Reference #: |  | tbd | the previously measured flux and weigh.
Cheyenne, WY 82001 |  |  |  |  | 7. Place crucible into a preheated muffle furnace (500 C).
8. Bring furnace up to 950 - 1000 C. Sample to remain at this temperature for 20 minutes.
9. Using tongs, remove crucible from furnace and immediately pour molten flux into a metal washer
to cast a glass button.
Sample Preparation1 | Lithium metaborate fusion (LMB) |  |  |  | 10. Transfer glass flux bead from washer to the appropriate bottle containing 1 N HNO3.
| Nexus Geos LLC |  |  |  | 11. Recap bottle and weigh.
| Method Code: Rich31.M |  |  |  | 12. Place bottle with sample on a hot plate or similar heater until the flux button is completely dissolved
13. The liquid sample is sent to the University of Nebraska for instrumental analysis.
14. ICP-MS analytical results are adjusted back to the original sample weight.
Sample Analysis2 | Inductively coupled plasma mass spectrometry (ICP-MS)
| University of Nebraska-Lincoln |  |  |  | Dilution factor = (acid weight + button weight) / sample weight
| Redox Biology Center |  |  |  | PPB is converted to ppm by dividing by 1,000.
| Spectroscopic and Biophysics Core Facility |  |  |  | PPM/weight x dilution factor = assay value (ppm)
| E157 Beadle Center |  |  |  | Efficiency = ((flux weight + sample weight), pre-heat) / ((flux weight + sample weight), post heat)
Lincoln, NE 68588-0662
Method Code: 22-6230-0007 ICP
2Inductively coupled plasma mass spectrometer unit: Agilent 7500 cx
[5 empty] | Detection Limit: | The detection limit of the ICP-MS unit is variable depending on each sample run.
There are multiple samples per sample run and potentially multiple sample runs
per data set included within a single Certificate of Analysis.
Negative values shown as assay values represent the absolute value of the
detection limit. If there are no negative values within a data set, that indicates
reported values are above the detection limit.
Chain of Custody:
[5 empty] | Date Nexus received original samples: |  | 2023-12-07
[5 empty] | Date Nexus prepared the samples (LMB): |  | 2023-09-26
[5 empty] | Date University of Nebraska analysis: |  | 12/30/2023 to 01/01/2024
I

## Sample Results
Zone | DH # | STID | LAB ID | Depth (ft) | UTM-ID Coordinates |  |  | Sample Weight (kg) | units | Element | Be | Na | Mg | Al | P | S | Cl | K | Ca | Sc | Ti | V | Cr | Mn | Fe | Co | Ni | Cu | Zn | Ga | Ge | As | Se | Rb | Sr | Y | Zr | Nb | Mo | Ru | Rh | Pd | Ag | In | Sb | Te | Cs | Ba | La | Ce | Pr | Nd | Sm | Eu | Gd | Tb | Dy | Ho | Er | Tm | Yb | Lu | Hf | Ta | W | Re | Os | Ir | Pt | Au | Tl | Bi | Th | U
[5 empty] | Northing | Easting | Elevation (m) |  |  | A/W | 9 | 23 | 24 | 27 | 31 | 34 | 35 | 39 | 44 | 45 | 47 | 51 | 52 | 55 | 57 | 59 | 60 | 63 | 66 | 71 | 72 | 75 | 82 | 85 | 88 | 89 | 90 | 93 | 95 | 101 | 103 | 105 | 107 | 115 | 121 | 125 | 133 | 138 | 139 | 140 | 141 | 146 | 147 | 153 | 157 | 159 | 163 | 165 | 166 | 169 | 172 | 175 | 178 | 181 | 182 | 185 | 189 | 193 | 195 | 197 | 205 | 209 | 232 | 238
1 | 140 | 160710 | RRCM-01069 | 20 | 3905917 | 456282 | 778 | 0.015 | grams/tonne |  | 1.261 | 22733.2368 | 15047.4092 | 57697.7476 | 765.5805 | 5053.4316 | 9847.4665 | 18331.8996 | 97213.7094 | 2.4018 | 2407.8257 | 68.4519 | 44.4937 | 607.6607 | 44739.9227 | 8.3463 | 19.755 | 17.4132 | 94.0913 | 26.7803 | 5.4641 | 53.3204 | 8.4664 | 128.2572 | 480.7245 | 8.1061 | 25.1591 | 0 | 2.4619 | 0 | 0.84064 | 0 | 0 | 0 | 1.6212 | 0.18014 | 4.9237 | 11252.5319 | 19.1545 | 37.4084 | 4.3833 | 16.9929 | 3.3025 | 0.72055 | 2.7621 | 0.42032 | 2.4018 | 0.48036 | 1.321 | 0.18014 | 1.2009 | 0.18014 | 0.72055 | 0.30023 | 4.2632 | 0 | 0 | 0 | 0.6605 | 0 | 0 | 0 | 5.7644 | 6.1246
1 | 140 | 160710 | RRCM-01069 | 20 | 3905917 | 456282 | 778 | 0.015 | grams/tonne |  | 1.321 | 23742.0017 | 14579.0541 | 55716.2452 | 859.852 | 4172.5637 | 9228.9976 | 17611.3533 | 100155.9403 | 2.5219 | 2374.8006 | 64.609 | 43.8332 | 587.3053 | 46355.1474 | 8.4064 | 19.6349 | 16.8127 | 89.8882 | 25.5794 | 6.0646 | 54.5213 | 0.96073 | 130.6591 | 467.5145 | 8.4664 | 30.383 | 0 | 2.4018 | 0 | 0.96073 | 0 | 0 | 0 | 1.6813 | 0.18014 | 4.8036 | 11342.6002 | 19.3347 | 38.0689 | 4.5034 | 17.5333 | 3.3625 | 0.72055 | 2.7621 | 0.42032 | 2.3418 | 0.48036 | 1.261 | 0.18014 | 1.261 | 0.24018 | 0.72055 | 0.30023 | 4.1431 | 0 | 0 | 0 | 0.54041 | 0 | 0 | 0 | 5.9445 | 6.1246
1 | 140 | 160710 | RRCM-01069 | 20 | 3905917 | 456282 | 778 | 0.015 | grams/tonne |  | 2.8221 | 23507.8241 | 14428.9403 | 55271.9083 | 827.4274 | 4504.6155 | 9463.1752 | 17593.3396 | 99135.1663 | 2.582 | 2321.3601 | 67.1309 | 42.8725 | 590.7279 | 44968.0957 | 8.5265 | 19.2746 | 16.6326 | 91.029 | 24.4385 | 6.545 | 53.5006 | 4.6235 | 125.0148 | 470.3366 | 8.4064 | 26.42 | 0 | 2.5219 | 0 | 0.96073 | 0 | 0 | 0 | 1.6212 | 0 | 4.9838 | 10928.286 | 19.5148 | 37.9488 | 4.4434 | 16.8127 | 3.1824 | 0.72055 | 2.7621 | 0.42032 | 2.4018 | 0.48036 | 1.261 | 0.18014 | 1.2009 | 0.18014 | 0.60046 | 0.30023 | 4.2032 | 0 | 0 | 0 | 0.54041 | 0 | 0 | 0 | 6.0046 | 6.1847
1 | 141 | 160711 | RRCM-01071 | 5 | 3905851 | 456214 | 773 | 0.015 | grams/tonne |  | 2.5264 | 32716.4737 | 14621.3584 | 52238.9873 | 520.3056 | 23596.283 | 38312.3802 | 17191.9385 | 114823.4541 | 3.0948 | 2331.8382 | 58.3591 | 42.8851 | 384.5765 | 39152.3978 | 7.5791 | 17.1793 | 14.5898 | 91.4545 | 23.1163 | 4.2948 | 98.0863 | 7.7686 | 109.7707 | 479.6311 | 8.0212 | 29.4954 | 0 | 3.4738 | 0 | 0.063159 | 0 | 17.053 | 0 | 12.5055 | 0 | 3.979 | 8918.0813 | 17.9372 | 34.3586 | 4.1053 | 15.7266 | 3.0948 | 0.69475 | 2.5895 | 0.37896 | 2.1474 | 0.44211 | 1.2 | 0.18948 | 1.0737 | 0.18948 | 0.63159 | 0.25264 | 6.0633 | 0 | 0 | 0 | 0.063159 | 0.25264 | 0 | 0 | 4.9264 | 6.6317
1 | 141 | 160711 | RRCM-01071 | 5 | 3905851 | 456214 | 773 | 0.015 | grams/tonne |  | 2.7158 | 33847.0237 | 14204.5076 | 51020.0144 | 543.1061 | 29293.2442 | 37952.3727 | 16636.1374 | 117349.8227 | 2.5895 | 2270.5738 | 57.0959 | 41.8746 | 373.3973 | 39897.6765 | 7.2633 | 16.9267 | 14.5266 | 89.6229 | 23.2426 | 4.6738 | 93.3493 | 4.0422 | 116.213 | 466.6834 | 8.9054 | 29.748 | 0 | 3.6001 | 0 | 0.063159 | 0 | 20.2741 | 0 | 7.2633 | 0 | 3.979 | 8880.1857 | 18.6951 | 35.6218 | 4.2948 | 16.4214 | 3.2211 | 0.69475 | 2.5895 | 0.37896 | 2.2106 | 0.44211 | 1.2 | 0.18948 | 1.0737 | 0.18948 | 0.69475 | 0.25264 | 5.6212 | 0 | 0 | 0 | 0 | 0.3158 | 0 | 0 | 5.2422 | 6.8212
1 | 141 | 160711 | RRCM-01071 | 5 | 3905851 | 456214 | 773 | 0.015 | grams/tonne |  | 2.5895 | 33739.653 | 14829.7838 | 53401.1169 | 454.4306 | 26040.5446 | 43661.9658 | 17299.3092 | 117855.0965 | 2.9053 | 2360.8915 | 58.4223 | 44.1483 | 391.2082 | 39493.4576 | 7.137 | 18.4425 | 15.0319 | 93.4125 | 23.6215 | 5.4317 | 82.6754 | 3.2843 | 111.855 | 485.1259 | 8.9686 | 31.0743 | 0 | 3.7896 | 0 | 0.12632 | 0 | 21.8531 | 0 | 5.3685 | 0.063159 | 3.979 | 8665.4444 | 18.6951 | 35.8113 | 4.2948 | 16.2319 | 3.0316 | 0.69475 | 2.5895 | 0.37896 | 2.2737 | 0.44211 | 1.2 | 0.18948 | 1.0737 | 0.18948 | 0.69475 | 0.25264 | 5.3685 | 0 | 0 | 0 | 0 | 0.3158 | 0 | 0 | 5.1791 | 6.6949
1 | 141 | 160712 | RRCM-01072 | 10 | 3905851 | 456214 | 773 | 0.015 | grams/tonne |  | 2.4718 | 25602.9655 | 13428.0484 | 49182.5264 | 517.8651 | 5176.3517 | 18187.6477 | 17147.2039 | 143017.9122 | 2.9316 | 2336.6874 | 57.4831 | 42.8249 | 412.1537 | 38082.543 | 6.898 | 17.9922 | 13.0487 | 81.396 | 21.6711 | 4.5986 | 60.8746 | 11.4391 | 118.2427 | 585.7526 | 9.4272 | 36.6742 | 0 | 2.1844 | 0 | 0.45986 | 0 | 0 | 0 | 4.1388 | 0.28742 | 3.9663 | 10220.4923 | 18.5096 | 35.1796 | 4.1963 | 16.4976 | 3.1041 | 0.63231 | 2.6442 | 0.40238 | 2.2993 | 0.45986 | 1.3221 | 0.17245 | 1.2646 | 0.22993 | 1.0347 | 0.28742 | 4.3112 | 0 | 0 | 0 | 0.17245 | 0 | 0 | 0 | 4.8861 | 18.7395
1 | 141 | 160712 | RRCM-01072 | 10 | 3905851 | 456214 | 773 | 0.015 | grams/tonne |  | 1.782 | 25993.8504 | 13634.9875 | 50136.7456 | 508.8977 | 6041.4721 | 21050.3053 | 17233.4285 | 144857.3709 | 3.3915 | 2330.3642 | 57.828 | 42.7099 | 414.3381 | 38525.1627 | 6.668 | 18.4521 | 13.1061 | 79.4416 | 23.5106 | 4.7711 | 61.047 | 9.5997 | 118.1277 | 588.6268 | 9.9446 | 39.146 | 0 | 2.3568 | 0 | 0.40238 | 0 | 0 | 0 | 3.7364 | 0 | 3.7939 | 10243.4855 | 18.682 | 35.4671 | 4.3112 | 16.0953 | 3.1041 | 0.6898 | 2.7017 | 0.40238 | 2.3568 | 0.45986 | 1.3221 | 0.17245 | 1.2646 | 0.17245 | 0.91973 | 0.28742 | 4.3112 | 0 | 0 | 0 | 0.17245 | 0 | 0 | 0 | 5.231 | 18.8545
1 | 141 | 160712 | RRCM-01072 | 10 | 3905851 | 456214 | 773 | 0.015 | grams/tonne |  | 1.8969 | 25660.4486 | 13962.641 | 51384.1285 | 663.3548 | 7265.8618 | 19366.0509 | 17986.4569 | 142385.5983 | 3.7939 | 2392.4459 | 60.2423 | 43.6871 | 428.249 | 37915.842 | 7.0704 | 17.9347 | 13.681 | 82.3733 | 22.9358 | 5.0585 | 62.0817 | 3.1616 | 116.1733 | 607.0214 | 10.117 | 40.6405 | 0 | 2.2418 | 0 | 0.45986 | 0 | 0 | 0 | 3.449 | 0 | 4.0238 | 9984.8116 | 19.3718 | 37.1916 | 4.5412 | 16.8425 | 3.2191 | 0.6898 | 2.7592 | 0.40238 | 2.4143 | 0.45986 | 1.3796 | 0.17245 | 1.2646 | 0.22993 | 0.97721 | 0.3449 | 4.3687 | 0 | 0 | 0 | 0.17245 | 0 | 0 | 0 | 5.6908 | 19.9466
1 | 141 | 160713 | RRCM-01073 | 15 | 3905851 | 456214 | 773 | 0.015 | grams/tonne |  | 1.8395 | 24683.8915 | 14074.5411 | 58117.7626 | 542.3993 | 5980.81 | 19016.291 | 19473.6763 | 93067.9654 | 4.4744 | 2595.6616 | 65.774 | 48.3238 | 561.7885 | 45629.1552 | 8.8991 | 23.7641 | 16.5056 | 73.6788 | 26.2002 | 5.1704 | 61.5979 | 2.7841 | 137.0167 | 428.8484 | 11.2855 | 29.034 | 0 | 2.4858 | 0 | 0.84517 | 0 | 0 | 0 | 2.8338 | 0 | 5.3693 | 13363.6053 | 22.7698 | 44.7442 | 5.2699 | 20.0355 | 3.6293 | 0.84517 | 3.2315 | 0.49716 | 2.6847 | 0.54687 | 1.4915 | 0.19886 | 1.392 | 0.24858 | 0.79545 | 0.29829 | 5.071 | 0 | 0 | 0 | 0.69602 | 0 | 0 | 0 | 6.1648 | 6.4631
1 | 141 | 160713 | RRCM-01073 | 15 | 3905851 | 456214 | 773 | 0.015 | grams/tonne |  | 1.5412 | 25290.4241 | 13855.7916 | 57272.5941 | 531.4618 | 2907.3796 | 17107.2045 | 18986.4615 | 92620.5232 | 4.723 | 2588.7014 | 63.7356 | 46.6831 | 552.8396 | 46076.5974 | 8.6505 | 22.7201 | 16.1576 | 72.9828 | 26.2499 | 5.419 | 64.1334 | 5.9659 | 135.227 | 419.303 | 11.6335 | 29.8295 | 0 | 2.1875 | 0 | 0.84517 | 0 | 0 | 0.049716 | 2.7344 | 0 | 5.4687 | 13408.3495 | 23.0681 | 45.1419 | 5.3693 | 20.284 | 3.8281 | 0.84517 | 3.3807 | 0.49716 | 2.7344 | 0.54687 | 1.4418 | 0.19886 | 1.392 | 0.24858 | 0.79545 | 0.34801 | 5.1704 | 0 | 0 | 0 | 0.64631 | 0 | 0 | 0 | 6.6619 | 6.6122
1 | 141 | 160713 | RRCM-01073 | 15 | 3905851 | 456214 | 773 | 0.015 | grams/tonne |  | 2.4361 | 25220.822 | 14183.9159 | 58266.9099 | 570.7373 | 5811.7763 | 18176.0941 | 19404.0742 | 92869.1022 | 4.5739 | 2638.9143 | 65.2768 | 49.2186 | 556.3197 | 46026.8816 | 8.6505 | 23.7641 | 16.4062 | 76.8606 | 27.0454 | 6.2145 | 61.051 | 2.9829 | 137.6133 | 426.9095 | 11.2358 | 30.7741 | 0 | 2.5355 | 0 | 0.89488 | 0 | 0 | 0 | 2.7344 | 0 | 5.5185 | 13269.1453 | 22.919 | 44.5951 | 5.2202 | 19.8366 | 3.7784 | 0.89488 | 3.1818 | 0.49716 | 2.6349 | 0.54687 | 1.5412 | 0.19886 | 1.4418 | 0.24858 | 0.89488 | 0.29829 | 5.1704 | 0 | 0 | 0 | 0.69602 | 0 | 0 | 0 | 6.7116 | 6.4133
1 | 141 | 160714 | RRCM-01074 | 20 | 3905851 | 456214 | 773 | 0.015 | grams/tonne |  | 1.5792 | 25468.5112 | 12508.2682 | 57014.1785 | 640.933 | 2961.7967 | 13085.4891 | 17681.4745 | 97691.9161 | 4.5197 | 2531.0592 | 58.7567 | 46.7222 | 537.1422 | 42649.0015 | 8.1138 | 20.6384 | 14.7028 | 78.306 | 25.3215 | 5.0098 | 36.158 | 9.584 | 129.9836 | 486.8259 | 11.9256 | 36.2669 | 0 | 1.7426 | 0 | 1.4158 | 0 | 0 | 0 | 1.9059 | 0 | 4.4108 | 12611.7323 | 22.5987 | 44.1084 | 5.2821 | 19.9305 | 3.7029 | 0.87128 | 3.1584 | 0.49009 | 2.7227 | 0.54455 | 1.4703 | 0.21782 | 1.4158 | 0.21782 | 0.92573 | 0.27227 | 3.2673 | 0 | 0 | 0 | 0.98019 | 0 | 0 | 0 | 5.9356 | 5.6088
1 | 141 | 160714 | RRCM-01074 | 20 | 3905851 | 456214 | 773 | 0.015 | grams/tonne |  | 3.2128 | 26230.8785 | 12682.5236 | 58103.2745 | 614.2502 | 3229.1698 | 10014.2382 | 18095.331 | 100469.1111 | 5.0643 | 2584.9695 | 60.3359 | 47.3212 | 546.7262 | 43629.188 | 8.0049 | 21.1829 | 15.5196 | 78.306 | 26.6284 | 5.2277 | 37.1926 | 4.9554 | 131.5628 | 504.197 | 12.089 | 39.5342 | 0 | 2.1782 | 0 | 1.3614 | 0 | 0 | 0 | 1.7426 | 0 | 4.5197 | 12998.3614 | 22.5987 | 43.8906 | 5.2277 | 19.9849 | 3.8663 | 0.81682 | 3.1584 | 0.43564 | 2.6683 | 0.54455 | 1.5247 | 0.21782 | 1.4158 | 0.21782 | 0.98019 | 0.32673 | 3.5396 | 0 | 0 | 0 | 1.0346 | 0 | 0 | 0 | 6.1534 | 5.5544
1 | 141 | 160714 | RRCM-01074 | 20 | 3905851 | 456214 | 773 | 0.015 | grams/tonne |  | 2.0693 | 25974.9409 | 12579.0594 | 57613.1813 | 646.3785 | 3336.9903 | 10820.1693 | 17921.0756 | 98781.0122 | 5.4455 | 2549.0293 | 58.5934 | 46.7222 | 549.9935 | 43754.434 | 8.1138 | 21.673 | 15.3018 | 79.0139 | 26.1928 | 5.7178 | 42.2569 | 6.8069 | 134.5578 | 501.9644 | 12.089 | 40.1876 | 0 | 1.9604 | 0 | 1.3614 | 0 | 0 | 0 | 1.6881 | 0 | 4.4108 | 13031.0343 | 22.5987 | 44.3262 | 5.2821 | 20.0394 | 3.7029 | 0.87128 | 3.3217 | 0.49009 | 2.7772 | 0.49009 | 1.5247 | 0.21782 | 1.3614 | 0.21782 | 1.0346 | 0.32673 | 3.6485 | 0 | 0 | 0 | 0.92573 | 0 | 0 | 0 | 6.2078 | 5.5544
1 | 140 | 160710 | RRCM-01076 | 20 | 3905917 | 456282 | 773 | 0.015 | grams/tonne |  | 1.827 | 258800.3065 | 992.2358 | 3875.7047 | 207.015 | 4484.906 | 15976.572 | 1382.8303 | 8977.3719 | 0.37799 | 122.2813 | 14.6158 | 22.3647 | 76.1029 | 6066.1834 | 2.268 | 10.8988 | 243.9325 | 961.9963 | 3.15 | 0.75599 | 80.3869 | 0.62999 | 3.9059 | 47.0603 | 1.197 | 11.7808 | 0 | 5.5439 | 0 | 0 | 0 | 0 | 0.062999 | 30.4286 | 0 | 0.126 | 1087.9945 | 2.583 | 10.9618 | 0.50399 | 2.331 | 0.44099 | 0.126 | 0.44099 | 0.062999 | 0.252 | 0.062999 | 0.189 | 0 | 0.126 | 0 | 0.252 | 0.062999 | 1.701 | 0 | 0 | 0 | 0.252 | 0 | 0 | 0 | 0 | 0.56699
1 | 140 | 160710 | RRCM-01076 | 20 | 3905917 | 456282 | 778 | 0.015 | grams/tonne |  | 1.323 | 286582.91 | 1045.1551 | 3966.4234 | 40.3824 | 4278.2689 | 11182.3404 | 1329.281 | 11024.8427 | 0.37799 | 136.771 | 14.9308 | 23.1837 | 78.1819 | 6992.9002 | 2.205 | 11.7808 | 249.6024 | 975.8561 | 4.0319 | 0.94499 | 98.4676 | 0.252 | 3.8429 | 48.6353 | 1.197 | 13.6078 | 0 | 5.7959 | 0 | 0 | 0 | 0 | 0.062999 | 30.1136 | 0 | 0.126 | 1236.6724 | 2.646 | 11.0248 | 0.62999 | 2.142 | 0.50399 | 0.062999 | 0.37799 | 0.062999 | 0.315 | 0.062999 | 0.126 | 0 | 0.126 | 0 | 0.37799 | 0.062999 | 1.764 | 0 | 0 | 0 | 0.062999 | 0 | 0 | 0 | 0 | 0.56699
1 | 140 | 160710 | RRCM-01076 | 20 | 3905917 | 456282 | 778 | 0.015 | grams/tonne |  | 1.071 | 264029.2319 | 1064.6848 | 4144.0809 | 147.9849 | 4444.5866 | 13658.2051 | 1453.3893 | 10111.3557 | 0.189 | 137.023 | 14.6788 | 23.3097 | 80.3239 | 6457.4078 | 2.394 | 11.9698 | 251.5554 | 987.1959 | 3.465 | 0.94499 | 96.0106 | 7.0559 | 3.339 | 47.6903 | 1.197 | 13.6078 | 0 | 5.7959 | 0 | 0 | 0 | 0.69299 | 0.062999 | 30.1766 | 0 | 0.126 | 1180.6032 | 2.583 | 11.1508 | 0.56699 | 2.205 | 0.44099 | 0.126 | 0.44099 | 0.062999 | 0.315 | 0.062999 | 0.126 | 0 | 0.126 | 0 | 0.315 | 0.062999 | 1.827 | 0 | 0 | 0 | 0.062999 | 0 | 0 | 0 | 0 | 0.56699
1 | 140 | 160707 | RRCM-01061 | 5 | 3905917 | 456282 | 778 | 0.015 | grams/tonne |  | 2.2525 | 26062.1856 | 15931.9644 | 75733.1439 | 662.3606 | 3548.0126 | 27602.4176 | 22165.9467 | 50949.4117 | 3.2875 | 2960.5328 | 84.2562 | 63.0704 | 688.5385 | 53055.8158 | 11.5061 | 33.4833 | 25.0212 | 114.939 | 30.8046 | 6.3314 | 82.0037 | 7.8534 | 136.551 | 450.6853 | 11.0799 | 20.8814 | 0 | 7.2446 | 0 | 0 | 0 | 4.1398 | 0 | 4.6877 | 0 | 6.6358 | 11974.8468 | 23.4383 | 45.5373 | 5.54 | 21.2467 | 4.018 | 0.97406 | 3.4092 | 0.54791 | 2.9222 | 0.60879 | 1.6437 | 0.24351 | 1.522 | 0.24351 | 0.73054 | 0.36527 | 8.7057 | 0 | 0 | 0 | 0 | 0.42615 | 0 | 0 | 5.2964 | 2.7395
1 | 140 | 160707 | RRCM-01061 | 5 | 3905917 | 456282 | 778 | 0.015 | grams/tonne |  | 2.1916 | 26500.5125 | 15974.5795 | 76950.7186 | 977.7125 | 2799.2041 | 31705.6442 | 22074.6286 | 50858.0936 | 3.2266 | 3060.9827 | 84.8041 | 62.1572 | 691.5824 | 53055.8158 | 11.3234 | 32.6919 | 25.5691 | 114.8782 | 29.8915 | 5.2964 | 84.1344 | 1.0958 | 135.6987 | 454.338 | 10.8364 | 23.2557 | 0 | 7.3663 | 0 | 0 | 0 | 6.027 | 0 | 4.505 | 0 | 6.6967 | 11688.7167 | 23.073 | 45.1111 | 5.4182 | 21.3076 | 3.8354 | 0.91318 | 3.3483 | 0.48703 | 2.9222 | 0.60879 | 1.5828 | 0.24351 | 1.4002 | 0.24351 | 0.73054 | 0.42615 | 8.523 | 0 | 0 | 0 | 0 | 0.36527 | 0 | 0 | 6.2096 | 2.6787
1 | 140 | 160707 | RRCM-01061 | 5 | 3905917 | 456282 | 778 | 0.015 | grams/tonne |  | 3.531 | 26214.3824 | 15554.5163 | 74880.8416 | 852.3023 | 5263.5753 | 28448.6319 | 21520.6321 | 51192.9266 | 14.4283 | 2956.2713 | 82.7951 | 61.6702 | 692.1912 | 52696.6313 | 11.3843 | 32.2657 | 24.9603 | 113.6606 | 29.4044 | 5.7226 | 81.8819 | 10.8364 | 134.6638 | 449.5286 | 15.6458 | 24.4124 | 0 | 7.6098 | 0.24351 | 0.30439 | 8.0969 | 11.2017 | 0.060879 | 4.5659 | 0.24351 | 6.3923 | 11725.244 | 28.4304 | 54.3647 | 6.6358 | 23.7427 | 4.5659 | 1.2176 | 3.8354 | 0.79142 | 3.3483 | 0.8523 | 1.8872 | 0.48703 | 1.8264 | 0.54791 | 0.73054 | 0.36527 | 8.7665 | 0 | 0 | 0 | 0.30439 | 2.3743 | 0 | 0 | 18.6289 | 3.8354
1 | 140 | 160707 | RRCM-01062 | 5 | 3905917 | 456282 | 778 | 0.015 | grams/tonne |  | 1.7276 | 30272.6255 | 20715.7421 | 95804.4178 | 1341.2618 | 6809.1812 | 32487.121 | 28482.1822 | 72355.8939 | 5.497 | 3810.1888 | 106.5628 | 83.0043 | 854.3869 | 61817.4079 | 14.5277 | 42.4838 | 29.9978 | 151.638 | 35.9659 | 7.2246 | 83.7111 | 17.5118 | 163.5743 | 833.9696 | 13.1927 | 36.5941 | 0 | 10.2087 | 0.078528 | 0.15706 | 0 | 0.94234 | 0.078528 | 5.2614 | 0 | 8.324 | 14582.6888 | 27.956 | 54.9697 | 6.7534 | 26.1499 | 5.1043 | 1.1779 | 4.3976 | 0.70675 | 3.6123 | 0.86381 | 1.9632 | 0.39264 | 1.8847 | 0.39264 | 1.0209 | 0.5497 | 11.8578 | 0 | 0 | 0 | 0.078528 | 0.78528 | 0 | 0 | 10.2087 | 4.7902
1 | 140 | 160707 | RRCM-01062 | 5 | 3905917 | 456282 | 778 | 0.015 | grams/tonne |  | 1.4135 | 33916.3345 | 20912.0627 | 95490.3049 | 1364.8203 | 8748.0427 | 34411.0622 | 28788.4423 | 82297.5654 | 4.4761 | 3820.3975 | 107.9763 | 81.7479 | 856.7428 | 69489.6142 | 14.6062 | 40.5206 | 30.3904 | 148.3398 | 38.2432 | 6.2823 | 103.1075 | 10.6798 | 183.2848 | 831.6138 | 12.8786 | 38.7929 | 0 | 10.2872 | 0.078528 | 0.15706 | 0 | 5.0258 | 0.078528 | 5.2614 | 0.31411 | 7.8528 | 16310.3095 | 28.1131 | 55.2839 | 6.7534 | 25.9143 | 4.8687 | 1.1779 | 4.2405 | 0.70675 | 3.6908 | 0.78528 | 1.9632 | 0.31411 | 1.8061 | 0.31411 | 1.1779 | 0.5497 | 11.6222 | 0 | 0 | 0 | 0.078528 | 0.62823 | 0 | 0 | 9.8946 | 4.6332
1 | 140 | 160707 | RRCM-01062 | 5 | 3905917 | 456282 | 778 | 0.015 | grams/tonne |  | 2.3558 | 33170.3164 | 20864.9457 | 95882.946 | 1009.0875 | 3633.5003 | 35243.4612 | 28796.2951 | 78999.3806 | 7.1461 | 3818.0416 | 111.4315 | 82.9258 | 866.1662 | 68445.189 | 14.6848 | 41.1488 | 30.3904 | 146.4551 | 41.6985 | 7.5387 | 98.4744 | 11.6222 | 183.2848 | 854.3869 | 25.7573 | 40.3635 | 0 | 10.9939 | 0 | 2.827 | 0 | 1.8061 | 0 | 5.497 | 0 | 8.481 | 16208.2228 | 55.1268 | 108.6045 | 13.3498 | 51.2789 | 9.5019 | 2.4344 | 8.5596 | 1.2565 | 7.2246 | 1.4135 | 3.9264 | 0.62823 | 3.6123 | 0.70675 | 1.1779 | 0.5497 | 12.3289 | 0 | 0 | 0 | 2.4344 | 0.62823 | 0 | 0 | 20.4959 | 16.2553
1 | 140 | 160708 | RRCM-01063 | 10 | 3905917 | 456282 | 778 | 0.015 | grams/tonne |  | 2.4085 | 26138.5392 | 15643.3828 | 59129.3376 | 826.1248 | 6599.364 | 22176.5123 | 19099.619 | 77494.3559 | 1.987 | 2599.4028 | 68.5828 | 44.618 | 583.5259 | 46171.4624 | 8.6707 | 20.7133 | 17.7629 | 77.3137 | 25.9519 | 5.2988 | 64.127 | 6.202 | 129.5185 | 551.3118 | 8.6105 | 26.4938 | 0 | 5.5396 | 0 | 0 | 0 | 0 | 0 | 2.2279 | 0 | 4.8773 | 10242.261 | 20.2918 | 38.7171 | 4.6966 | 17.3414 | 3.1913 | 0.78277 | 3.0107 | 0.42149 | 2.4085 | 0.48171 | 1.2645 | 0.18064 | 1.2645 | 0.24085 | 0.78277 | 0.36128 | 4.9375 | 0 | 0 | 0 | 0.18064 | 0.12043 | 0 | 0 | 6.1417 | 5.359
1 | 140 | 160708 | RRCM-01063 | 10 | 3905917 | 456282 | 778 | 0.015 | grams/tonne |  | 1.2043 | 25963.921 | 15649.4041 | 58677.7388 | 705.0963 | 7490.5189 | 22062.1072 | 19141.7683 | 75326.6816 | 2.1677 | 2615.0582 | 69.2452 | 44.2567 | 589.9687 | 47797.2181 | 8.4298 | 21.737 | 17.4016 | 75.3267 | 27.397 | 6.0213 | 69.3054 | 5.9009 | 133.1915 | 553.5397 | 8.4901 | 28.6013 | 0 | 5.1783 | 0 | 0 | 0 | 0 | 0.060213 | 2.3483 | 0 | 4.8171 | 10898.5846 | 19.5091 | 37.4526 | 4.516 | 17.0403 | 3.1311 | 0.78277 | 2.7698 | 0.42149 | 2.4687 | 0.48171 | 1.3247 | 0.18064 | 1.2043 | 0.18064 | 0.78277 | 0.36128 | 5.1181 | 0 | 0 | 0 | 0.060213 | 0.060213 | 0 | 0 | 6.202 | 5.2385
1 | 140 | 160708 | RRCM-01063 | 10 | 3905917 | 456282 | 778 | 0.015 | grams/tonne |  | 1.3849 | 26433.5837 | 16010.6832 | 60393.8143 | 692.4515 | 4420.2492 | 19442.8341 | 19412.7275 | 75687.9607 | 1.987 | 2592.7793 | 68.8237 | 45.4609 | 593.5815 | 47791.1968 | 8.4901 | 21.6165 | 17.4016 | 77.1331 | 28.1196 | 5.4794 | 66.4151 | 3.0107 | 132.7098 | 558.8385 | 8.6105 | 28.8421 | 0 | 5.2988 | 0 | 0 | 0 | 0 | 0 | 2.2881 | 0 | 5.1783 | 10796.2222 | 20.7133 | 39.9213 | 4.7568 | 17.8231 | 3.3719 | 0.78277 | 2.8902 | 0.42149 | 2.529 | 0.48171 | 1.4451 | 0.18064 | 1.3247 | 0.18064 | 0.78277 | 0.36128 | 5.1181 | 0 | 0 | 0 | 0.060213 | 0.060213 | 0 | 0 | 6.6234 | 5.5396
1 | 140 | 160708 | RRCM-01064 | 10 | 3905917 | 456282 | 778 | 0.015 | grams/tonne |  | 2.3238 | 29784.0817 | 19072.0143 | 64895.8583 | 739.076 | 5014.8345 | 20318.9216 | 21418.4671 | 85129.7635 | 2.3238 | 2931.3658 | 79.8021 | 52.6535 | 620.6198 | 51463.2658 | 9.7485 | 25.7883 | 21.3108 | 106.1005 | 27.9987 | 5.8378 | 75.948 | 4.2508 | 143.281 | 397.9335 | 9.6352 | 31.3427 | 0 | 3.344 | 0 | 0.11336 | 0 | 0 | 0 | 2.0971 | 0 | 5.4977 | 12401.0601 | 21.9342 | 41.8848 | 5.1577 | 19.4404 | 3.4573 | 0.85016 | 3.2306 | 0.45342 | 2.7772 | 0.56678 | 1.5303 | 0.22671 | 1.3603 | 0.22671 | 0.73681 | 0.34007 | 5.2143 | 0 | 0 | 0 | 0.11336 | 0 | 0 | 0 | 7.1981 | 6.1212
1 | 140 | 160708 | RRCM-01064 | 10 | 3905917 | 456282 | 778 | 0.015 | grams/tonne |  | 3.1173 | 29211.6379 | 18488.2349 | 62798.7869 | 769.1151 | 2812.3428 | 16198.4597 | 20812.0167 | 83656.1457 | 2.6638 | 2929.6654 | 78.2151 | 51.9167 | 613.2517 | 50086 | 9.6919 | 25.7883 | 20.1772 | 102.2464 | 28.0554 | 6.0645 | 74.5311 | 11.9023 | 140.8438 | 395.8931 | 9.5218 | 32.3629 | 0 | 3.4573 | 0 | 0.11336 | 0 | 0 | 0 | 2.0971 | 0 | 5.4411 | 11732.2643 | 21.7642 | 41.658 | 5.1577 | 19.4971 | 3.8541 | 0.85016 | 3.2873 | 0.45342 | 2.8339 | 0.56678 | 1.587 | 0.22671 | 1.3603 | 0.22671 | 0.96352 | 0.34007 | 5.271 | 0 | 0 | 0 | 0.056678 | 0.056678 | 0 | 0 | 7.7082 | 6.1212
1 | 140 | 160708 | RRCM-01064 | 10 | 3905917 | 456282 | 778 | 0.015 | grams/tonne |  | 1.9837 | 29716.0686 | 18357.8764 | 62742.1093 | 867.1674 | 1072.9071 | 19769.1488 | 20403.938 | 84506.3098 | 2.2671 | 2860.5188 | 78.1017 | 52.3701 | 607.5839 | 51848.6735 | 9.6352 | 25.3916 | 20.6306 | 105.1936 | 29.8124 | 6.0078 | 78.9519 | 7.4814 | 143.7911 | 390.7354 | 9.6919 | 33.3264 | 0 | 3.684 | 0 | 0.11336 | 0 | 0 | 0 | 2.1537 | 0.39674 | 5.271 | 12367.0535 | 21.9342 | 42.3382 | 5.101 | 19.6105 | 3.684 | 0.90684 | 3.1173 | 0.5101 | 2.8906 | 0.56678 | 1.5303 | 0.22671 | 1.4169 | 0.28339 | 0.85016 | 0.34007 | 5.4977 | 0 | 0 | 0 | 0.11336 | 0.11336 | 0 | 0 | 7.9915 | 6.2912
1 | 140 | 160709 | RRCM-01066 | 15 | 3905917 | 456282 | 778 | 0.015 | grams/tonne |  | 2.5604 | 26183.8994 | 17491.869 | 59617.8956 | 1051.8031 | 4545.4603 | 11191.8314 | 20321.8324 | 53418.9281 | 1.8193 | 3001.1088 | 75.8026 | 53.5672 | 616.5951 | 52152.1826 | 9.568 | 26.2109 | 19.7424 | 101.407 | 29.7146 | 5.7273 | 77.7566 | 3.0321 | 145.2715 | 291.3515 | 9.2311 | 24.998 | 0 | 3.5711 | 0 | 0.87594 | 0 | 0 | 0 | 1.7519 | 0 | 5.323 | 12593.3371 | 22.5723 | 44.4035 | 5.3904 | 20.7531 | 3.7733 | 0.87594 | 3.2342 | 0.47166 | 2.83 | 0.53904 | 1.4824 | 0.20214 | 1.4824 | 0.26952 | 0.6738 | 0.40428 | 5.0535 | 0 | 0 | 0 | 1.0781 | 0 | 0 | 0 | 6.2663 | 5.3904
1 | 140 | 160709 | RRCM-01066 | 15 | 3905917 | 456282 | 778 | 0.015 | grams/tonne |  | 2.0214 | 25766.1429 | 17384.0609 | 59024.9509 | 991.8348 | 1400.1581 | 13125.6398 | 20200.5483 | 52374.5369 | 1.7519 | 2976.852 | 72.0293 | 54.3083 | 608.5769 | 51451.4298 | 9.568 | 25.6718 | 19.8097 | 101.9461 | 29.243 | 6.8728 | 77.824 | 5.9294 | 143.6543 | 291.3515 | 8.6247 | 35.8462 | 0 | 3.4364 | 0 | 0.87594 | 0 | 0 | 0 | 1.8193 | 0 | 5.3904 | 12141.8906 | 22.4376 | 44.0666 | 5.323 | 20.4162 | 3.7059 | 0.87594 | 3.3016 | 0.47166 | 2.6952 | 0.53904 | 1.4824 | 0.20214 | 1.3476 | 0.26952 | 0.6738 | 0.40428 | 5.1883 | 0 | 0 | 0 | 1.0781 | 0 | 0 | 0 | 6.6706 | 5.323
1 | 140 | 160709 | RRCM-01066 | 15 | 3905917 | 456282 | 778 | 0.015 | grams/tonne |  | 1.0781 | 24917.1539 | 17896.1495 | 61571.9179 | 881.3315 | 4787.3547 | 12236.2227 | 20881.0871 | 51161.6954 | 1.4824 | 3080.6173 | 75.3309 | 56.1276 | 633.9118 | 50285.7544 | 10.0396 | 28.9061 | 20.214 | 103.9001 | 26.8173 | 5.5925 | 79.239 | 8.0182 | 137.1858 | 303.8168 | 8.9616 | 30.2537 | 0 | 3.6385 | 0 | 0.87594 | 0 | 0 | 0.06738 | 1.8866 | 0 | 5.5252 | 11933.0123 | 22.6397 | 44.4709 | 5.4578 | 21.3595 | 3.8407 | 0.87594 | 3.2342 | 0.47166 | 2.7626 | 0.53904 | 1.415 | 0.20214 | 1.4824 | 0.26952 | 0.74118 | 0.40428 | 5.0535 | 0 | 0 | 0 | 1.0781 | 0 | 0 | 0 | 6.9401 | 5.3904
1 | 140 | 160709 | RRCM-01067 | 15 | 3905917 | 456282 | 778 | 0.015 | grams/tonne |  | 1.9418 | 22336.7703 | 13902.0757 | 49273.1798 | 572.2242 | 2559.5354 | 14217.6182 | 16493.1653 | 56864.4049 | 1.335 | 2250.061 | 61.3487 | 46.6639 | 475.741 | 40340.8989 | 7.9492 | 23.605 | 17.1728 | 87.2596 | 21.7846 | 4.6118 | 52.9747 | 5.4613 | 115.4764 | 289.935 | 7.2818 | 22.27 | 0 | 3.4588 | 0 | 0.54613 | 0 | 0 | 0 | 1.6384 | 0 | 4.3691 | 10103.4291 | 16.0805 | 31.6149 | 3.8229 | 14.8669 | 2.7913 | 0.66749 | 2.3666 | 0.36409 | 2.1238 | 0.42477 | 1.2136 | 0.18204 | 1.0923 | 0.18204 | 0.54613 | 0.24273 | 4.7938 | 0 | 0 | 0 | 0.66749 | 0 | 0 | 0 | 4.6118 | 4.9759
1 | 140 | 160709 | RRCM-01067 | 15 | 3905917 | 456282 | 778 | 0.015 | grams/tonne |  | 1.8811 | 21978.7509 | 14399.662 | 50863.0287 | 675.3824 | 2008.5496 | 15862.0803 | 17099.9779 | 58120.5069 | 1.517 | 2257.9495 | 60.1958 | 48.8484 | 488.3627 | 40189.1958 | 7.7065 | 22.6948 | 17.7796 | 85.4999 | 24.2118 | 4.7938 | 53.7636 | 12.3183 | 115.0517 | 298.6731 | 7.1604 | 24.3939 | 0 | 3.4588 | 0 | 0.54613 | 0 | 0 | 0 | 1.7598 | 0.12136 | 4.7938 | 10200.5191 | 16.3839 | 31.8577 | 3.8836 | 15.1703 | 2.9127 | 0.66749 | 2.4879 | 0.36409 | 2.1845 | 0.42477 | 1.2136 | 0.18204 | 1.0923 | 0.18204 | 0.60681 | 0.24273 | 5.2793 | 0 | 0 | 0 | 0.60681 | 0 | 0 | 0 | 4.9759 | 5.0365
1 | 140 | 160709 | RRCM-01067 | 15 | 3905917 | 456282 | 778 | 0.015 | grams/tonne |  | 3.2768 | 21930.2059 | 14199.4139 | 50183.3986 | 617.1284 | 4268.3195 | 15910.6253 | 16875.4573 | 58254.0056 | 1.9418 | 2243.386 | 61.1667 | 47.5741 | 482.1733 | 40692.8502 | 7.6458 | 22.5734 | 18.3257 | 86.6528 | 22.9982 | 4.8545 | 53.6422 | 8.5561 | 115.5371 | 299.3406 | 7.2211 | 25.4861 | 0 | 3.5802 | 0 | 0.54613 | 0 | 0 | 0 | 1.6384 | 0.18204 | 4.5511 | 10406.8354 | 16.6267 | 32.1004 | 3.8229 | 15.1096 | 2.7913 | 0.66749 | 2.5486 | 0.36409 | 2.1845 | 0.42477 | 1.2136 | 0.18204 | 1.1529 | 0.18204 | 0.60681 | 0.24273 | 5.0972 | 0 | 0 | 0 | 0.60681 | 0 | 0 | 0 | 5.0365 | 5.1579
1 | 140 | 160710 | RRCM-01068 | 20 | 3905917 | 456282 | 778 | 0.015 | grams/tonne |  | 2.7188 | 24310.4633 | 18787.9326 | 63211.7358 | 1055.7946 | 4001.1443 | 10790.1753 | 21149.8765 | 69555.5659 | 2.1524 | 2794.6837 | 75.7295 | 49.4479 | 672.3327 | 53038.9511 | 9.9122 | 25.432 | 22.5999 | 104.8998 | 28.3773 | 6.1173 | 78.8447 | 6.2305 | 150.8359 | 335.0902 | 9.2325 | 26.1683 | 0 | 3.002 | 0 | 0.84962 | 0 | 0 | 0 | 2.0391 | 0.28321 | 6.2872 | 12274.1784 | 21.9202 | 42.9341 | 5.0977 | 19.5413 | 3.8516 | 0.84962 | 3.2286 | 0.45313 | 2.6621 | 0.56641 | 1.5293 | 0.22657 | 1.416 | 0.22657 | 0.6797 | 0.33985 | 7.0235 | 0 | 0 | 0 | 0.62305 | 0 | 0 | 0 | 7.0802 | 5.6641
1 | 140 | 160710 | RRCM-01068 | 20 | 3905917 | 456282 | 778 | 0.015 | grams/tonne |  | 2.6055 | 24893.8691 | 18567.0313 | 62815.2464 | 880.7728 | 3967.1595 | 11050.7255 | 20515.4935 | 71424.7301 | 2.4922 | 2797.5158 | 74.8232 | 49.2213 | 657.606 | 53463.7611 | 9.5724 | 24.4691 | 21.9202 | 101.7845 | 29.5101 | 5.7208 | 80.7139 | 4.9844 | 152.875 | 330.8987 | 9.5157 | 26.9046 | 0 | 2.9453 | 0 | 1.1328 | 0 | 0 | 0.056641 | 1.9824 | 0 | 6.004 | 12478.0873 | 22.3167 | 43.7271 | 5.1544 | 20.2776 | 3.795 | 0.84962 | 3.2286 | 0.45313 | 2.7188 | 0.56641 | 1.5293 | 0.22657 | 1.416 | 0.28321 | 0.6797 | 0.33985 | 7.0802 | 0 | 0 | 0 | 0.56641 | 0 | 0 | 0 | 7.6466 | 5.8341
1 | 140 | 160710 | RRCM-01068 | 20 | 3905917 | 456282 | 778 | 0.015 | grams/tonne |  | 1.416 | 24276.4785 | 19932.0877 | 67573.119 | 944.7776 | 4160.8729 | 9963.2118 | 21993.8324 | 68649.3044 | 2.6055 | 2922.1267 | 79.6944 | 52.11 | 704.0519 | 52178.0027 | 10.6486 | 26.1117 | 23.5628 | 113.5092 | 30.1332 | 6.8536 | 76.8623 | 2.7188 | 146.4179 | 350.5533 | 9.7423 | 29.1703 | 0 | 3.2286 | 0 | 0.9629 | 0 | 0 | 0 | 2.209 | 0 | 6.5138 | 11911.6739 | 22.8831 | 44.4068 | 5.2676 | 20.5042 | 3.795 | 0.79298 | 3.2286 | 0.45313 | 2.7754 | 0.56641 | 1.5293 | 0.22657 | 1.416 | 0.22657 | 0.6797 | 0.33985 | 7.42 | 0 | 0 | 0 | 0.79298 | 0 | 0 | 0 | 7.8731 | 5.9473
Zone | DH # | STID | LAB ID | Depth (ft) | Northing | Easting | Elevation (m) | Sample Weight (kg) | units | Element | PPM | PPM | PPM | PPM | PPM | PPM | PPM | PPM | PPM | PPM | PPM | PPM | PPM | PPM | PPM | PPM | PPM | PPM | PPM | PPM | PPM | PPM | PPM | PPM | PPM | PPM | PPM | PPM | PPM | PPM | PPM | PPM | PPM | PPM | PPM | PPM | PPM | PPM | PPM | PPM | PPM | PPM | PPM | PPM | PPM | PPM | PPM | PPM | PPM | PPM | PPM | PPM | PPM | PPM | PPM | PPM | PPM | PPM | PPM | PPM | PPM | PPM | PPM | PPM
[11 empty] | Be | Na | Mg | Al | P | S | Cl | K | Ca | Sc | Ti | V | Cr | Mn | Fe | Co | Ni | Cu | Zn | Ga | Ge | As | Se | Rb | Sr | Y | Zr | Nb | Mo | Ru | Rh | Pd | Ag | In | Sb | Te | Cs | Ba | La | Ce | Pr | Nd | Sm | Eu | Gd | Tb | Dy | Ho | Er | Tm | Yb | Lu | Hf | Ta | W | Re | Os | Ir | Pt | Au | Tl | Bi | Th | U

## Nexus LMB Fusion Worksheet
Lithium Metaborate Lab – Fusion Worksheet
COUNT | Lab ID | SAMPLE | Type | Matrix | BOTTLE | BOTTLE + ACID | Acid Weight | Calc Acid Vol | Flux Weight | Sample Weight | Bottle + acid + button weight | Weight Sans Bottle | Sample + Flux Calc | Dil Factor | Remarks | Fusion* Efficiency % | Date | Transfer to 15 ML Bottle
1 | 9-1 | RRCM-01077 | SOLID | DIL HNO3 | 12.1305 | 73.3743 | 61.2438 | 59.6744 | 1.0286 | 0.1097 | 74.4918 | 62.3613 | 1.1175 | 568.4713 |  | 101.8613 | 2023-12-08 | Yes
2 | 9-2 | RRCM-01061 | SOLID | DIL HNO3 | 12.6547 | 78.8209 | 66.1662 | 64.4707 | 1.0209 | 0.1105 | 79.9257 | 67.271 | 1.1048 | 608.7873 |  | 102.4077 | 2023-12-08 | Yes
3 | 9-3 | RRCM-01062 | SOLID | DIL HNO3 | 12.2949 | 76.5591 | 64.2642 | 62.6174 | 1.0695 | 0.0833 | 77.7089 | 65.414 | 1.1498 | 785.2821 |  | 100.2609 | 2023-12-08 | Yes
4 | 9-4 | RRCM-01063 | SOLID | DIL HNO3 | 12.4769 | 77.1759 | 64.699 | 63.0411 | 1.0353 | 0.1093 | 78.2899 | 65.813 | 1.114 | 602.1317 |  | 102.7469 | 2023-12-08 | Yes
5 | 9-5 | RRCM-01064 | SOLID | DIL HNO3 | 12.126 | 76.8395 | 64.7135 | 63.0552 | 0.9962 | 0.1161 | 77.9287 | 65.8027 | 1.0892 | 566.7761 |  | 102.1208 | 2023-12-08 | Yes
6 | 9-6 | RRCM-01065 | SOLID | DIL HNO3 | 12.6506 | 76.8178 | 64.1672 | 62.5229 | 1.1213 | 0.1867 | 78.1211 | 65.4705 | 1.3033 | 350.6722 |  | 100.3606 | 2023-12-08 | Yes
7 | 9-7 | RRCM-01066 | SOLID | DIL HNO3 | 12.5221 | 78.0302 | 65.5081 | 63.8294 | 1.052 | 0.0989 | 79.161 | 66.6389 | 1.1308 | 673.8008 |  | 101.7775 | 2023-12-08 | Yes
8 | 9-8 | RRCM-01067 | SOLID | DIL HNO3 | 11.9625 | 75.4229 | 63.4604 | 61.8342 | 1.2193 | 0.1067 | 76.7094 | 64.7469 | 1.2865 | 606.8126 |  | 103.0703 | 2023-12-08 | Yes
9 | 9-9 | RRCM-01068 | SOLID | DIL HNO3 | 12.1248 | 75.9888 | 63.864 | 62.2275 | 1.1246 | 0.1149 | 77.2057 | 65.0809 | 1.2169 | 566.4134 |  | 101.8572 | 2023-12-08 | Yes
10 | 9-10 | RRCM-01069 | SOLID | DIL HNO3 | 12.4172 | 78.3435 | 65.9263 | 64.2369 | 1.1168 | 0.1118 | 79.5481 | 67.1309 | 1.2046 | 600.4553 |  | 101.9924 | 2023-12-08 | Yes
11 | 9-11 | RRCM-01070 | SOLID | DIL HNO3 | 12.5171 | 77.882 | 65.3649 | 63.6899 | 1.1158 | 0.1034 | 79.0783 | 66.5612 | 1.1963 | 643.7253 |  | 101.9142 | 2023-12-08 | Yes
12 | 9-12 | RRCM-01071 | SOLID | DIL HNO3 | 12.5501 | 75.8515 | 63.3014 | 61.6793 | 1.0426 | 0.102 | 76.9725 | 64.4224 | 1.121 | 631.5922 |  | 102.1053 | 2023-12-08 | Yes
13 | 9-13 | RRCM-01072 | SOLID | DIL HNO3 | 11.9184 | 75.9949 | 64.0765 | 62.4345 | 1.076 | 0.1135 | 77.1617 | 65.2433 | 1.1668 | 574.8308 |  | 101.9455 | 2023-12-08 | Yes
14 | 9-14 | RRCM-01073 | SOLID | DIL HNO3 | 12.6526 | 76.9688 | 64.3162 | 62.6681 | 1.0564 | 0.1317 | 78.1283 | 65.4757 | 1.1595 | 497.1579 |  | 102.4666 | 2023-12-08 | Yes
15 | 9-15 | RRCM-01074 | SOLID | DIL HNO3 | 12.2458 | 74.5596 | 62.3138 | 60.717 | 1.0862 | 0.1166 | 75.7401 | 63.4943 | 1.1805 | 544.548 |  | 101.889 | 2023-12-08 | Yes
16 | 9-16 | RRCM-01075 | SOLID | DIL HNO3 | 11.9148 | 75.2702 | 63.3554 | 61.7319 | 1.1982 | 0.1181 | 76.5595 | 64.6447 | 1.2893 | 547.3726 |  | 102.0942 | 2023-12-08 | Yes
17 | 9-17 | RRCM-01076 | SOLID | DIL HNO3 | 12.0908 | 73.8092 | 61.7184 | 60.1368 | 1.2839 | 0.1001 | 75.1529 | 63.0621 | 1.3437 | 629.991 |  | 102.9992 | 2023-12-08 | Yes
18 | 9-18 | Powderhorn | SOLID | DIL HNO3 | 12.0925 | 76.9547 | 64.8622 | 63.2001 | 1.1942 | 0.1775 | 78.2772 | 66.1847 | 1.3225 | 372.8715 |  | 103.7202 | 2023-12-08 | Yes